## PLCW
Business Unit | Cluster | Plant | Line | Plant SAP Code | Section | Equipment Group | Equipment Subtype | Variable Group | Variable Type | Standard Variable Description | Unit Of Measurement | Tag Name | Section | Tag Name | Tag UID | Min | Max | LCL | UCL | Flat Line Length | OPC EndPOint | Path | PropertyID | AssetID | IsDisplay | ConvertToBinary | PublishingInterval | IsHighFrequencyTag
CEMENT | N | PLCW | 1 | PC01 | Crusher | dummy | dummy | Mode | Status | Crusher Main Drive | state | CR_211MD1 | Crusher | CR_211MD1 | N-PLCW1-CR1-ST-SV-CR_211MD1 |  |  |  |  | 60 | opc.tcp://10.5.9.43:26080 | ns=2;s=1:CR_211MD1?Operating | a22834c4-cf2c-4e8e-a81d-e823769fe1a2 | 994b5cbf-facc-477c-b8a6-dbb0783fb3cf |  |  | 60000
CEMENT | N | PLCW | 1 | PC01 | Coal Mill | dummy | dummy | Mode | Status | Coal Mill Main Drive | state | CO_L41MD1 | Coal Mill | CO_L41MD1 | N-PLCW1-KM1-ST-SV-CO_L41MD1 |  |  |  |  | 60 | opc.tcp://10.5.9.43:26080 | ns=2;s=1:CO_L41MD1?Operating | 8f686f38-a666-4627-8853-a703057b69e0 | 994b5cbf-facc-477c-b8a6-dbb0783fb3cf |  |  | 60000
CEMENT | N | PLCW | 1 | PC01 | Raw Mill | Mill | Main Equipment | SP | Flow | QCX Set Point Weighfeeder-1 | % | RM1_331WF1_FBAI01 | Raw Mill | RM1_331WF1_FBAI01 | N-PLCW1-RM1-F-FSP-RM1_331WF1_FBAI01 | 0 | 100 | TBD | TBD | 60 | opc.tcp://10.5.9.43:26080 | ns=2;s=1:RM1_331WF1_FBAI01?Value | d61139d5-f8d5-4a5d-b6f1-f366ba064a02 | 994b5cbf-facc-477c-b8a6-dbb0783fb3cf | TRUE |  | 60000
CEMENT | N | PLCW | 1 | PC01 | Raw Mill | Mill | Main Equipment | SP | Flow | QCX Set Point Weighfeeder-2 | % | RM1_331WF2_FBAI02 | Raw Mill | RM1_331WF2_FBAI02 | N-PLCW1-RM1-F-FSP-RM1_331WF2_FBAI02 | 0 | 100 | TBD | TBD | 60 | opc.tcp://10.5.9.43:26080 | ns=2;s=1:RM1_331WF2_FBAI02?Value | 57551374-29e5-4a36-a9e5-d1e8e7209139 | 994b5cbf-facc-477c-b8a6-dbb0783fb3cf | TRUE |  | 60000
CEMENT | N | PLCW | 1 | PC01 | Raw Mill | Mill | Main Equipment | SP | Flow | QCX Set Point Weighfeeder-3 | % | RM1_331WF3_FBAI03 | Raw Mill | RM1_331WF3_FBAI03 | N-PLCW1-RM1-F-FSP-RM1_331WF3_FBAI03 | 0 | 100 | TBD | TBD | 60 | opc.tcp://10.5.9.43:26080 | ns=2;s=1:RM1_331WF3_FBAI03?Value | 445ee3ab-6aa6-4c2f-b7a2-e680cc71111e | 994b5cbf-facc-477c-b8a6-dbb0783fb3cf | TRUE |  | 60000
CEMENT | N | PLCW | 1 | PC01 | Raw Mill | Mill | Main Equipment | SP | Flow | QCX Set Point Weighfeeder-4 | % | RM1_331WF4_FBAI04 | Raw Mill | RM1_331WF4_FBAI04 | N-PLCW1-RM1-F-FSP-RM1_331WF4_FBAI04 | 0 | 100 | TBD | TBD | 60 | opc.tcp://10.5.9.43:26080 | ns=2;s=1:RM1_331WF4_FBAI04?Value | b4dfc7c3-a4fa-4244-8b12-3bdfe925cb93 | 994b5cbf-facc-477c-b8a6-dbb0783fb3cf | TRUE |  | 60000
CEMENT | N | PLCW | 1 | PC01 | Raw Mill | Mill | Main Equipment | SP | Flow | QCX Set Point Weighfeeder-5 | % | RM1_331WF5_FBAI05 | Raw Mill | RM1_331WF5_FBAI05 | N-PLCW1-RM1-F-FSP-RM1_331WF5_FBAI05 | 0 | 100 | TBD | TBD | 60 | opc.tcp://10.5.9.43:26080 | ns=2;s=1:RM1_331WF5_FBAI05?Value | f255fcc0-3d46-444e-b3cd-984e475ad4f9 | 994b5cbf-facc-477c-b8a6-dbb0783fb3cf | TRUE |  | 60000
CEMENT | N | PLCW | 1 | PC01 | Raw Mill | Mill | Main Equipment | PV | Flow | Lime Stone Weighfeeder -1 Feed Rate | TPH | RM1_331WF1_FR | Raw Mill | RM1_331WF1_FR | N-PLCW1-RM1-F-PV-RM1_331WF1_FR | 0 | 850 | TBD | TBD | 60 | opc.tcp://10.5.9.43:26080 | ns=2;s=1:RM1_331WF1_FR?Value | fa6b8603-8aa6-48ce-ad04-c58d5a7eb3a0 | 994b5cbf-facc-477c-b8a6-dbb0783fb3cf | TRUE |  | 60000
CEMENT | N | PLCW | 1 | PC01 | Raw Mill | Mill | Main Equipment | PV | Flow | Lime Stone Weighfeeder -2 Feed Rate | TPH | RM1_331WF2_FR | Raw Mill | RM1_331WF2_FR | N-PLCW1-RM1-F-PV-RM1_331WF2_FR | 0 | 850 | TBD | TBD | 60 | opc.tcp://10.5.9.43:26080 | ns=2;s=1:RM1_331WF2_FR?Value | a4d05724-19b1-46eb-9622-2fc465110847 | 994b5cbf-facc-477c-b8a6-dbb0783fb3cf | TRUE |  | 60000
CEMENT | N | PLCW | 1 | PC01 | Raw Mill | Mill | Main Equipment | PV | Flow | High Grade Lime Stone Weighfeeder -2 Feed Rate | TPH | RM1_331WF3_FR | Raw Mill | RM1_331WF3_FR | N-PLCW1-RM1-F-PV-RM1_331WF3_FR | 0 | 80 | TBD | TBD | 60 | opc.tcp://10.5.9.43:26080 | ns=2;s=1:RM1_331WF3_FR?Value | 9208bcfe-4b16-42f3-80a7-b3bfb473d812 | 994b5cbf-facc-477c-b8a6-dbb0783fb3cf | TRUE |  | 60000
CEMENT | N | PLCW | 1 | PC01 | Raw Mill | Mill | Main Equipment | PV | Flow | Additive-1 Weighfeeder Feed rate | TPH | RM1_331WF4_FR | Raw Mill | RM1_331WF4_FR | N-PLCW1-RM1-F-PV-RM1_331WF4_FR | 0 | 35 | TBD | TBD | 60 | opc.tcp://10.5.9.43:26080 | ns=2;s=1:RM1_331WF4_FR?Value | 1516612b-6631-439f-85ae-f583feb52a46 | 994b5cbf-facc-477c-b8a6-dbb0783fb3cf | TRUE |  | 60000
CEMENT | N | PLCW | 1 | PC01 | Raw Mill | Mill | Main Equipment | PV | Flow | Additive-2 Weighfeeder Feed rate | TPH | RM1_331WF5_FR | Raw Mill | RM1_331WF5_FR | N-PLCW1-RM1-F-PV-RM1_331WF5_FR | 0 | 35 | TBD | TBD | 60 | opc.tcp://10.5.9.43:26080 | ns=2;s=1:RM1_331WF5_FR?Value | 85fc7ada-9172-4616-9e88-53ef22f9f576 | 994b5cbf-facc-477c-b8a6-dbb0783fb3cf | TRUE |  | 60000
CEMENT | N | PLCW | 1 | PC01 | Raw Mill | dummy | dummy | PV | Flow | Addetive WF-2 Feed (t/h) | TPH | RM1_331WF5_FR_B | Raw Mill | RM1_331WF5_FR_B | N-PLCW1-RM1-F-PV-RM1_331WF5_FR_B |  |  |  |  | 60 | opc.tcp://10.5.9.43:26080 | ns=2;s=1:RM1_331WF5_FR_B?Value | 302d9adc-d4af-45e8-a761-838a5c17367a | 994b5cbf-facc-477c-b8a6-dbb0783fb3cf |  |  | 60000
CEMENT | N | PLCW | 1 | PC01 | Raw Mill | Mill | Main Equipment | PV | Flow | Raw Mill Feed rate | TPH | RM1_331WF_TPH_TOT | Raw Mill | RM1_331WF_TPH_TOT | N-PLCW1-RM1-F-PV-RM1_331WF_TPH_TOT | 0 | 850 | TBD | TBD | 60 | opc.tcp://10.5.9.43:26080 | ns=2;s=1:RM1_331WF_TPH_TOT?Value | 8e63f4e6-21f9-4e74-bf52-76dd3019f96f | 994b5cbf-facc-477c-b8a6-dbb0783fb3cf | TRUE |  | 60000
CEMENT | N | PLCW | 1 | PC01 | Raw Mill | Mill | Main Equipment | PV | Flow | Mill reject feed Rate | TPH | RM1_361BW1_FR | Raw Mill | RM1_361BW1_FR | N-PLCW1-RM1-F-PV-RM1_361BW1_FR | 0 | 350 | TBD | TBD | 60 | opc.tcp://10.5.9.43:26080 | ns=2;s=1:RM1_361BW1_FR?Value | 43b9caf4-3e54-4a2f-93fb-8034716f222c | 994b5cbf-facc-477c-b8a6-dbb0783fb3cf | TRUE |  | 60000
CEMENT | N | PLCW | 1 | PC01 | Raw Mill | Mill | Main Equipment | PV | Flow | Water Spray Flow measurement | m2/hr | RM1_361WI1_FT1 | Raw Mill | RM1_361WI1_FT1 | N-PLCW1-RM1-F-PV-RM1_361WI1_FT1 | 0 | 20 | TBD | TBD | 60 | opc.tcp://10.5.9.43:26080 | ns=2;s=1:RM1_361WI1_FT1?Value | 7a0e3aef-fee5-4d0d-a2e2-b4d9c3690ce8 | 994b5cbf-facc-477c-b8a6-dbb0783fb3cf | TRUE |  | 60000
CEMENT | N | PLCW | 1 | PC01 | Raw Mill | Mill | Main Equipment | PV | Current | RM BH Fan VFD Current | amp | PH_421FN1_II | Raw Mill | PH_421FN1_II | N-PLCW1-RM1-I-PV-PH_421FN1_II | 0 | 242 | TBD | TBD | 60 | opc.tcp://10.5.9.43:26080 | ns=2;s=1:PH_421FN1_II?Value | 665863c1-8435-42da-845f-9e1886bf64f9 | 994b5cbf-facc-477c-b8a6-dbb0783fb3cf | TRUE |  | 60000
CEMENT | N | PLCW | 1 | PC01 | Raw Mill | Mill | Main Equipment | PV | Current | Mill reject Bucket Elevator Current | amp | RM1_361BE1_M01II_B | Raw Mill | RM1_361BE1_M01II_B | N-PLCW1-RM1-I-PV-RM1_361BE1_M01II_B | 0 | 126 | TBD | TBD | 60 | opc.tcp://10.5.9.43:26080 | ns=2;s=1:RM1_361BE1_M01II_B?Value | 925f0b1f-a410-438f-a500-4eafb0f86472 | 994b5cbf-facc-477c-b8a6-dbb0783fb3cf | TRUE |  | 60000
CEMENT | N | PLCW | 1 | PC01 | Raw Mill | Mill | Main Equipment | PV | Current | Bucket Elevator Current | amp | RM1_391BE1_M01II_B | Raw Mill | RM1_391BE1_M01II_B | N-PLCW1-RM1-I-PV-RM1_391BE1_M01II_B | 0 | 228 | TBD | TBD | 60 | opc.tcp://10.5.9.43:26080 | ns=2;s=1:RM1_391BE1_M01II_B?Value | 13ee99e1-35f3-4035-a955-88f1329efbc9 | 994b5cbf-facc-477c-b8a6-dbb0783fb3cf | TRUE |  | 60000
CEMENT | N | PLCW | 1 | PC01 | Raw Mill | Mill | Main Equipment | PV | Current | Bucket Elevator Current | amp | RM1_391BE1_M02II_B | Raw Mill | RM1_391BE1_M02II_B | N-PLCW1-RM1-I-PV-RM1_391BE1_M02II_B | 0 | 228 | TBD | TBD | 60 | opc.tcp://10.5.9.43:26080 | ns=2;s=1:RM1_391BE1_M02II_B?Value | de34e727-0819-4798-8d47-efb0c3be6eb4 | 994b5cbf-facc-477c-b8a6-dbb0783fb3cf | TRUE |  | 60000
CEMENT | N | PLCW | 1 | PC01 | Raw Mill | Mill | Main Equipment | PV | Power | Mill Main Motor Power | kW | RABH_HT_MFM4_TOT_ACT_PWR | Raw Mill | RABH_HT_MFM4_TOT_ACT_PWR | N-PLCW1-RM1-J-PV-RABH_HT_MFM4_TOT_ACT_PWR | 0 | 8400 | TBD | TBD | 60 | opc.tcp://10.5.9.43:26080 | ns=2;s=1:RABH_HT_MFM4_TOT_ACT_PWR?Value | 6ee2e13b-dede-4742-a72f-dc58d5781a2b | 994b5cbf-facc-477c-b8a6-dbb0783fb3cf | TRUE |  | 60000
CEMENT | N | PLCW | 1 | PC01 | Raw Mill | dummy | dummy | PV | Power | RM_Fan_KW | kW | RM1_361FN1_JI | Raw Mill | RM1_361FN1_JI | N-PLCW1-RM1-J-PV-RM1_361FN1_JI |  |  |  |  | 60 | opc.tcp://10.5.9.43:26080 | ns=2;s=1:RM1_361FN1_JI?Value | a1594e5e-cbec-4443-b14c-7374cce8a801 | 994b5cbf-facc-477c-b8a6-dbb0783fb3cf |  |  | 60000
CEMENT | N | PLCW | 1 | PC01 | Raw Mill | dummy | dummy | PV | Power | RM_MD_KW | kW | RM1_361RM1_JI | Raw Mill | RM1_361RM1_JI | N-PLCW1-RM1-J-PV-RM1_361RM1_JI |  |  |  |  | 60 | opc.tcp://10.5.9.43:26080 | ns=2;s=1:RM1_361RM1_JI?Value | 1889e860-98da-453c-98df-d2739bf052c5 | 994b5cbf-facc-477c-b8a6-dbb0783fb3cf |  |  | 60000
CEMENT | N | PLCW | 1 | PC01 | Raw Mill | Mill | Main Equipment | PV | Power | Bucket Elevator Power | kW | RM1_391BE1_M01JI_B | Raw Mill | RM1_391BE1_M01JI_B | N-PLCW1-RM1-J-PV-RM1_391BE1_M01JI_B | 0 | 500 | TBD | TBD | 60 | opc.tcp://10.5.9.43:26080 | ns=2;s=1:RM1_391BE1_M01JI_B?Value | 222d3ef8-78a6-46fb-ac7d-1cd2d1e4ed58 | 994b5cbf-facc-477c-b8a6-dbb0783fb3cf | TRUE |  | 60000
CEMENT | N | PLCW | 1 | PC01 | Raw Mill | Mill | Main Equipment | PV | Power | Bucket Elevator Power | kW | RM1_391BE1_M02JI_B | Raw Mill | RM1_391BE1_M02JI_B | N-PLCW1-RM1-J-PV-RM1_391BE1_M02JI_B | 0 | 500 | TBD | TBD | 60 | opc.tcp://10.5.9.43:26080 | ns=2;s=1:RM1_391BE1_M02JI_B?Value | a60e565c-2129-443e-80d8-9dd6fdf67567 | 994b5cbf-facc-477c-b8a6-dbb0783fb3cf | TRUE |  | 60000
CEMENT | N | PLCW | 1 | PC01 | Raw Mill | Mill | Main Equipment | PV | Level | Bed Height | mm | RM1_361HT1_S01AI01 | Raw Mill | RM1_361HT1_S01AI01 | N-PLCW1-RM1-L-PV-RM1_361HT1_S01AI01 | 0 | 100 | TBD | TBD | 60 | opc.tcp://10.5.9.43:26080 | ns=2;s=1:RM1_361HT1_S01AI01?Value | 40f797ff-aa56-4c8f-b7da-f26923d930f4 | 994b5cbf-facc-477c-b8a6-dbb0783fb3cf | TRUE |  | 60000
CEMENT | N | PLCW | 1 | PC01 | Raw Mill | Mill | Main Equipment | PV | Level | Blending Silo Level | meter | RM1_391SB1_LT | Raw Mill | RM1_391SB1_LT | N-PLCW1-RM1-L-PV-RM1_391SB1_LT | 0 | 37 | TBD | TBD | 60 | opc.tcp://10.5.9.43:26080 | ns=2;s=1:RM1_391SB1_LT?Value | 71c274bc-1fb0-4e83-acbe-3879cc7e6467 | 994b5cbf-facc-477c-b8a6-dbb0783fb3cf | TRUE |  | 60000
CEMENT | N | PLCW | 1 | PC01 | Raw Mill | Mill | Main Equipment | PV | Level | Blending Silo Level MT | tons | RM1_CF_SILO_LVL_MT | Raw Mill | RM1_CF_SILO_LVL_MT | N-PLCW1-RM1-L-PV-RM1_CF_SILO_LVL_MT | 0 | 15000 | TBD | TBD | 60 | opc.tcp://10.5.9.43:26080 | ns=2;s=1:RM1_CF_SILO_LVL_MT?Value | 676e3dba-d98c-4aea-9421-c2c8de026203 | 994b5cbf-facc-477c-b8a6-dbb0783fb3cf | TRUE |  | 60000
CEMENT | N | PLCW | 1 | PC01 | Raw Mill | Mill | Main Equipment | SP | Pressure | RM BH Fan VFD Set Point | mmWC | PH_421FN1_SPSPA | Raw Mill | PH_421FN1_SPSPA | N-PLCW1-RM1-P-FSP-PH_421FN1_SPSPA | -100 | 100 | TBD | TBD | 60 | opc.tcp://10.5.9.43:26080 | ns=2;s=1:PH_421FN1_SPSPA?Value | 8193319a-2d48-4b7c-a451-e32cada3b0d2 | 994b5cbf-facc-477c-b8a6-dbb0783fb3cf | TRUE |  | 60000
CEMENT | N | PLCW | 1 | PC01 | Raw Mill | Mill | Main Equipment | PV | Pressure | Bag House Differnetial Pressure | mmWC | PH_421BF1_DPT | Raw Mill | PH_421BF1_DPT | N-PLCW1-RM1-P-PV-PH_421BF1_DPT | 0 | 250 | TBD | TBD | 60 | opc.tcp://10.5.9.43:26080 | ns=2;s=1:PH_421BF1_DPT?Value | a9d0771f-198a-4549-bc85-f37844b26a4b | 994b5cbf-facc-477c-b8a6-dbb0783fb3cf | TRUE |  | 60000
CEMENT | N | PLCW | 1 | PC01 | Raw Mill | Mill | Main Equipment | PV | Pressure | Preheater Fan Outlet Pressure | mmWC | PH_441FN1_PT02 | Raw Mill | PH_441FN1_PT02 | N-PLCW1-RM1-P-PV-PH_441FN1_PT02 | -100 | 100 | TBD | TBD | 60 | opc.tcp://10.5.9.43:26080 | ns=2;s=1:PH_441FN1_PT02?Value | cbdff085-6f4b-4710-86e9-57de4e40fd33 | 994b5cbf-facc-477c-b8a6-dbb0783fb3cf | TRUE |  | 60000
CEMENT | N | PLCW | 1 | PC01 | Raw Mill | Mill | Main Equipment | PV | Pressure | Hyd Tension Pressure Roller 1/3 | bar | RM1_361HT1_PT13 | Raw Mill | RM1_361HT1_PT13 | N-PLCW1-RM1-P-PV-RM1_361HT1_PT13 | 0 | 600 | TBD | TBD | 60 | opc.tcp://10.5.9.43:26080 | ns=2;s=1:RM1_361HT1_PT13?Value | 56d9408c-e1d3-4d2c-af3c-449346e202af | 994b5cbf-facc-477c-b8a6-dbb0783fb3cf | TRUE |  | 60000
CEMENT | N | PLCW | 1 | PC01 | Raw Mill | Mill | Main Equipment | PV | Pressure | Hyd Tension Pressure Roller 2/4 | bar | RM1_361HT1_PT24 | Raw Mill | RM1_361HT1_PT24 | N-PLCW1-RM1-P-PV-RM1_361HT1_PT24 | 0 | 600 | TBD | TBD | 60 | opc.tcp://10.5.9.43:26080 | ns=2;s=1:RM1_361HT1_PT24?Value | b10fd39b-7a18-405c-b837-83fc12023457 | 994b5cbf-facc-477c-b8a6-dbb0783fb3cf | TRUE |  | 60000
CEMENT | N | PLCW | 1 | PC01 | Raw Mill | Mill | Main Equipment | PV | Pressure | Raw Mill I/L Pressure | mbar | RM1_361RM1_PT1 | Raw Mill | RM1_361RM1_PT1 | N-PLCW1-RM1-P-PV-RM1_361RM1_PT1 | -40 | 5 | TBD | TBD | 60 | opc.tcp://10.5.9.43:26080 | ns=2;s=1:RM1_361RM1_PT1?Value | 0fc516a1-f869-4f72-b352-42be9878876f | 994b5cbf-facc-477c-b8a6-dbb0783fb3cf | TRUE |  | 60000
CEMENT | N | PLCW | 1 | PC01 | Raw Mill | Mill | Main Equipment | PV | Pressure | Calculated Mill DP | mbar | RM1_361RM1_PT1_PT2 | Raw Mill | RM1_361RM1_PT1_PT2 | N-PLCW1-RM1-P-PV-RM1_361RM1_PT1_PT2 | 0 | 100 | TBD | TBD | 60 | opc.tcp://10.5.9.43:26080 | ns=2;s=1:RM1_361RM1_PT1_PT2?Value | 8674e68a-5714-4830-aaf5-8c39038b28e9 | 994b5cbf-facc-477c-b8a6-dbb0783fb3cf | TRUE |  | 60000
CEMENT | N | PLCW | 1 | PC01 | Raw Mill | Mill | Main Equipment | PV | Pressure | Raw Mill O/L Pressure | mbar | RM1_361RM1_PT3 | Raw Mill | RM1_361RM1_PT3 | N-PLCW1-RM1-P-PV-RM1_361RM1_PT3 | -100 | 0 | TBD | TBD | 60 | opc.tcp://10.5.9.43:26080 | ns=2;s=1:RM1_361RM1_PT3?Value | a568f0ac-59d8-4fbe-b56c-31a1d40e615c | 994b5cbf-facc-477c-b8a6-dbb0783fb3cf | TRUE |  | 60000
CEMENT | N | PLCW | 1 | PC01 | Raw Mill | Mill | Main Equipment | PV | Pressure | Raw mill Pressure Duct ahead Cylone | mbar | RM1_361RM1_PT4 | Raw Mill | RM1_361RM1_PT4 | N-PLCW1-RM1-P-PV-RM1_361RM1_PT4 | -152 | 0 | TBD | TBD | 60 | opc.tcp://10.5.9.43:26080 | ns=2;s=1:RM1_361RM1_PT4?Value | d55ae72e-6484-4eeb-ae15-6bec9e4ae36a | 994b5cbf-facc-477c-b8a6-dbb0783fb3cf | TRUE |  | 60000
CEMENT | N | PLCW | 1 | PC01 | Raw Mill | Mill | Main Equipment | PV | Pressure | Raw mill Pressure Duct after Cyclone | mbar | RM1_361RM1_PT5 | Raw Mill | RM1_361RM1_PT5 | N-PLCW1-RM1-P-PV-RM1_361RM1_PT5 | -152 | 0 | TBD | TBD | 60 | opc.tcp://10.5.9.43:26080 | ns=2;s=1:RM1_361RM1_PT5?Value | 52b6ddde-ff41-4889-beb6-e3a497445078 | 994b5cbf-facc-477c-b8a6-dbb0783fb3cf | TRUE |  | 60000
CEMENT | N | PLCW | 1 | PC01 | Raw Mill | Mill | Main Equipment | SP | Speed | Raw Mill Classifier Speed Set Point | RPM | RM1_361SR1_SPSPM | Raw Mill | RM1_361SR1_SPSPM | N-PLCW1-RM1-R-FSP-RM1_361SR1_SPSPM | 0 | 1485 | TBD | TBD | 60 | opc.tcp://10.5.9.43:26080 | ns=2;s=1:RM1_361SR1_SPSPM?Value | 61317c37-9471-4276-8a17-8fe49b3eca19 | 994b5cbf-facc-477c-b8a6-dbb0783fb3cf | TRUE |  | 60000
CEMENT | N | PLCW | 1 | PC01 | Raw Mill | Mill | Main Equipment | PV | Speed | RM BH Fan VFD SPEED | RPM | PH_421FN1_SI | Raw Mill | PH_421FN1_SI | N-PLCW1-RM1-R-PV-PH_421FN1_SI | 0 | 745 | TBD | TBD | 60 | opc.tcp://10.5.9.43:26080 | ns=2;s=1:PH_421FN1_SI?Value | 3445e447-ad9d-4b3b-ada3-f20b395d36be | 994b5cbf-facc-477c-b8a6-dbb0783fb3cf | TRUE |  | 60000
CEMENT | N | PLCW | 1 | PC01 | Raw Mill | Mill | Main Equipment | PV | Speed | RM BH Fan VFD Manual Set Point | RPM | PH_421FN1_SPSPM | Raw Mill | PH_421FN1_SPSPM | N-PLCW1-RM1-R-PV-PH_421FN1_SPSPM | 0 | 745 | TBD | TBD | 60 | opc.tcp://10.5.9.43:26080 | ns=2;s=1:PH_421FN1_SPSPM?Value | e52ecd11-90db-42f9-af6d-f83f7cb35242 | 994b5cbf-facc-477c-b8a6-dbb0783fb3cf | TRUE |  | 60000
CEMENT | N | PLCW | 1 | PC01 | Raw Mill | Mill | Main Equipment | PV | Speed | Raw Mill Classifier Speed | RPM | RM1_361SR1_SI | Raw Mill | RM1_361SR1_SI | N-PLCW1-RM1-R-PV-RM1_361SR1_SI | 0 | 1485 | TBD | TBD | 60 | opc.tcp://10.5.9.43:26080 | ns=2;s=1:RM1_361SR1_SI?Value | ce56f8e1-0c2b-4f37-b415-b68c86e62f27 | 994b5cbf-facc-477c-b8a6-dbb0783fb3cf | TRUE |  | 60000
CEMENT | N | PLCW | 1 | PC01 | Raw Mill | Others | Other | PV | Position | Bed Height (mm) | mm | RM1_361HT1_S01AI01 | Raw Mill | RM1_361HT1_S01AI01 | N-PLCW1-RM1-S-PV-RM1_361HT1_S01AI01 |  |  |  |  | 60 | opc.tcp://10.5.9.43:26080 | ns=2;s=1:RM1_361HT1_S01AI01?Value | 5c130b0b-60f8-4d45-8e9e-c5c8907f2df3 | 959c1179-a3c0-4745-b667-5a62419dcb40 |  |  | 60000
CEMENT | N | PLCW | 1 | PC01 | Raw Mill | dummy | dummy | Mode | Status | Raw Mill Main Drive | state | RM1_361MD1 | Raw Mill | RM1_361MD1 | N-PLCW1-RM1-ST-SV-RM1_361MD1 |  |  |  |  | 60 | opc.tcp://10.5.9.43:26080 | ns=2;s=1:RM1_361MD1?Operating | 6ffac698-d86c-4a62-8bfc-18fc29fb5744 | 994b5cbf-facc-477c-b8a6-dbb0783fb3cf |  |  | 60000
CEMENT | N | PLCW | 1 | PC01 | Raw Mill | Mill | Main Equipment | PV | Temperature | Raw Mill Inlet Temp | deg C | RM1_361RM1_TT1 | Raw Mill | RM1_361RM1_TT1 | N-PLCW1-RM1-T-PV-RM1_361RM1_TT1 | 0 | 350 | TBD | TBD | 60 | opc.tcp://10.5.9.43:26080 | ns=2;s=1:RM1_361RM1_TT1?Value | cdd3907d-f2d4-4093-9a1c-1892f827e1ed | 994b5cbf-facc-477c-b8a6-dbb0783fb3cf | TRUE |  | 60000
CEMENT | N | PLCW | 1 | PC01 | Raw Mill | dummy | dummy | PV | Temperature | Mill outlet temperature (degC) | deg C | RM1_361RM1_TT2 | Raw Mill | RM1_361RM1_TT2 | N-PLCW1-RM1-T-PV-RM1_361RM1_TT2 |  |  |  |  | 60 | opc.tcp://10.5.9.43:26080 | ns=2;s=1:RM1_361RM1_TT2?Value | 1404c241-6982-431e-bcdf-7b849f6230a9 | 994b5cbf-facc-477c-b8a6-dbb0783fb3cf | TRUE |  | 60000
CEMENT | N | PLCW | 1 | PC01 | Raw Mill | Mill | Main Equipment | PV | Vibration | Raw Mill Base Vibration | mm/sec | RM1_361RM1_XT01 | Raw Mill | RM1_361RM1_XT01 | N-PLCW1-RM1-X-PV-RM1_361RM1_XT01 | 0 | 25 | TBD | TBD | 60 | opc.tcp://10.5.9.43:26080 | ns=2;s=1:RM1_361RM1_XT01?Value | 9a083cf0-1564-4c01-b0a8-160048e0edba | 994b5cbf-facc-477c-b8a6-dbb0783fb3cf | TRUE |  | 60000
CEMENT | N | PLCW | 1 | PC01 | Raw Mill | Mill | Main Equipment | PV | Vibration | Raw Mill Vibration | mm/sec | RM1_361RM1_XT02 | Raw Mill | RM1_361RM1_XT02 | N-PLCW1-RM1-X-PV-RM1_361RM1_XT02 | 0 | 25 | TBD | TBD | 60 | opc.tcp://10.5.9.43:26080 | ns=2;s=1:RM1_361RM1_XT02?Value | b448e217-0062-46b2-b857-a17e5386fdfe | 994b5cbf-facc-477c-b8a6-dbb0783fb3cf | TRUE |  | 60000
CEMENT | N | PLCW | 1 | PC01 | Raw Mill | Mill | Main Equipment | PV | Vibration | Raw Mill Base Vibration Stdby | mm/sec | RM1_361RM1_XT03 | Raw Mill | RM1_361RM1_XT03 | N-PLCW1-RM1-X-PV-RM1_361RM1_XT03 | 0 | 25 | TBD | TBD | 60 | opc.tcp://10.5.9.43:26080 | ns=2;s=1:RM1_361RM1_XT03?Value | 75544f7e-afa8-4f2a-abad-bc5f43439454 | 994b5cbf-facc-477c-b8a6-dbb0783fb3cf | TRUE |  | 60000
CEMENT | N | PLCW | 1 | PC01 | Cement Mill | Mill | Main Equipment | SP | Flow | QCX SP Clinker Weighfeeder | % | CM_531WI1AI01 | Cement Mill | CM_531WI1AI01 | N-PLCW1-CM1-F-FSP-CM_531WI1AI01 | 0 | 100 | TBD | TBD | 60 | opc.tcp://10.5.9.43:26080 | ns=2;s=1:CM_531WI1AI01?Value | ce95e355-f075-48bb-a12c-5ef7bd7e8f1d | 994b5cbf-facc-477c-b8a6-dbb0783fb3cf | TRUE |  | 60000
CEMENT | N | PLCW | 1 | PC01 | Cement Mill | Mill | Main Equipment | SP | Flow | QCX SP Gypsum Weighfeeder Feed Rate | % | CM_531WI1AI02 | Cement Mill | CM_531WI1AI02 | N-PLCW1-CM1-F-FSP-CM_531WI1AI02 | 0 | 100 | TBD | TBD | 60 | opc.tcp://10.5.9.43:26080 | ns=2;s=1:CM_531WI1AI02?Value | 8f866ede-68a8-44ad-80ac-67627c69b38b | 994b5cbf-facc-477c-b8a6-dbb0783fb3cf | TRUE |  | 60000
CEMENT | N | PLCW | 1 | PC01 | Cement Mill | Mill | Main Equipment | SP | Flow | QCX SP Additive Weighfeeder Feed Rate | % | CM_531WI1AI03 | Cement Mill | CM_531WI1AI03 | N-PLCW1-CM1-F-FSP-CM_531WI1AI03 | 0 | 100 | TBD | TBD | 60 | opc.tcp://10.5.9.43:26080 | ns=2;s=1:CM_531WI1AI03?Value | 79c637e7-7d3d-4656-845a-54a90023a933 | 994b5cbf-facc-477c-b8a6-dbb0783fb3cf | TRUE |  | 60000
CEMENT | N | PLCW | 1 | PC01 | Cement Mill | Mill | Main Equipment | SP | Flow | QCX SP Wet Flyash Weighfeeder Feed Rate | % | CM_531WI1AI04 | Cement Mill | CM_531WI1AI04 | N-PLCW1-CM1-F-FSP-CM_531WI1AI04 | 0 | 100 | TBD | TBD | 60 | opc.tcp://10.5.9.43:26080 | ns=2;s=1:CM_531WI1AI04?Value | 4f959ab4-551e-4568-a731-177d4a1c0c1d | 994b5cbf-facc-477c-b8a6-dbb0783fb3cf | TRUE |  | 60000
CEMENT | N | PLCW | 1 | PC01 | Cement Mill | Mill | Main Equipment | SP | Flow | QCX SP Dry Flyash Feed rate | % | CM_531WI1AI05 | Cement Mill | CM_531WI1AI05 | N-PLCW1-CM1-F-FSP-CM_531WI1AI05 | 0 | 100 | TBD | TBD | 60 | opc.tcp://10.5.9.43:26080 | ns=2;s=1:CM_531WI1AI05?Value | 6c172daa-3156-46d9-b8be-a3a7bd63461b | 994b5cbf-facc-477c-b8a6-dbb0783fb3cf | TRUE |  | 60000
CEMENT | N | PLCW | 1 | PC01 | Cement Mill | Mill | Main Equipment | PV | Flow | Clinker Weighfeeder Feed Rate | TPH | CM_531WF1_FR | Cement Mill | CM_531WF1_FR | N-PLCW1-CM1-F-PV-CM_531WF1_FR | 0 | 400 | TBD | TBD | 60 | opc.tcp://10.5.9.43:26080 | ns=2;s=1:CM_531WF1_FR?Value | 4d840c26-1f57-40ee-97a9-3a8a465a8f53 | 994b5cbf-facc-477c-b8a6-dbb0783fb3cf | TRUE |  | 60000
CEMENT | N | PLCW | 1 | PC01 | Cement Mill | Mill | Main Equipment | PV | Flow | Gypsum Weighfeeder Feed Rate | TPH | CM_531WF2_FR | Cement Mill | CM_531WF2_FR | N-PLCW1-CM1-F-PV-CM_531WF2_FR | 0 | 40 | TBD | TBD | 60 | opc.tcp://10.5.9.43:26080 | ns=2;s=1:CM_531WF2_FR?Value | 6064248e-c27f-469c-b409-b1fef72f1a13 | 994b5cbf-facc-477c-b8a6-dbb0783fb3cf | TRUE |  | 60000
CEMENT | N | PLCW | 1 | PC01 | Cement Mill | Mill | Main Equipment | PV | Flow | Additive Weighfeeder Feed Rate | TPH | CM_531WF3_FR | Cement Mill | CM_531WF3_FR | N-PLCW1-CM1-F-PV-CM_531WF3_FR | 0 | 140 | TBD | TBD | 60 | opc.tcp://10.5.9.43:26080 | ns=2;s=1:CM_531WF3_FR?Value | c3b0de58-cb96-4772-a43e-a9ea7249c4f6 | 994b5cbf-facc-477c-b8a6-dbb0783fb3cf | TRUE |  | 60000
CEMENT | N | PLCW | 1 | PC01 | Cement Mill | Mill | Main Equipment | PV | Flow | Wet Flyash Weighfeeder Feed Rate | TPH | CM_531WF4_FR | Cement Mill | CM_531WF4_FR | N-PLCW1-CM1-F-PV-CM_531WF4_FR | 0 | 56 | TBD | TBD | 60 | opc.tcp://10.5.9.43:26080 | ns=2;s=1:CM_531WF4_FR?Value | df718639-7b33-442e-9d41-41b2148c94b5 | 994b5cbf-facc-477c-b8a6-dbb0783fb3cf | TRUE |  | 60000
CEMENT | N | PLCW | 1 | PC01 | Cement Mill | Mill | Main Equipment | PV | Flow | Mill Reject Belt Weigher tph | TPH | CM_561BW1_FR | Cement Mill | CM_561BW1_FR | N-PLCW1-CM1-F-PV-CM_561BW1_FR | 0 | 220 | TBD | TBD | 60 | opc.tcp://10.5.9.43:26080 | ns=2;s=1:CM_561BW1_FR?Value | e6bca153-1343-49ab-beae-7ff7a4e5611f | 994b5cbf-facc-477c-b8a6-dbb0783fb3cf | TRUE |  | 60000
CEMENT | N | PLCW | 1 | PC01 | Cement Mill | Mill | Main Equipment | PV | Flow | Water Injection System Flow | m2/hr | CM_561WI1_FT | Cement Mill | CM_561WI1_FT | N-PLCW1-CM1-F-PV-CM_561WI1_FT | 0 | 20 | TBD | TBD | 60 | opc.tcp://10.5.9.43:26080 | ns=2;s=1:CM_561WI1_FT?Value | 43eac930-5ea6-4e0d-b768-d002bc71e8a1 | 994b5cbf-facc-477c-b8a6-dbb0783fb3cf | TRUE |  | 60000
CEMENT | N | PLCW | 1 | PC01 | Cement Mill | Mill | Main Equipment | PV | Flow | Dry Flyash Feed rate | TPH | CM_K31FM1_FI | Cement Mill | CM_K31FM1_FI | N-PLCW1-CM1-F-PV-CM_K31FM1_FI | 0 | 160 | TBD | TBD | 60 | opc.tcp://10.5.9.43:26080 | ns=2;s=1:CM_K31FM1_FI?Value | dac9b11d-df06-4740-bfaf-df62eac1edd9 | 994b5cbf-facc-477c-b8a6-dbb0783fb3cf | TRUE |  | 60000
CEMENT | N | PLCW | 1 | PC01 | Cement Mill | Mill | Main Equipment | PV | Flow | Mill Feed Rate | TPH | CM_MAT_FEED_GRP_FBAI01 | Cement Mill | CM_MAT_FEED_GRP_FBAI01 | N-PLCW1-CM1-F-PV-CM_MAT_FEED_GRP_FBAI01 | 0 | 450 | TBD | TBD | 60 | opc.tcp://10.5.9.43:26080 | ns=2;s=1:CM_MAT_FEED_GRP_FBAI01?Value | d93c1da8-c6b6-4a6b-b573-536baffff101 | 994b5cbf-facc-477c-b8a6-dbb0783fb3cf | TRUE |  | 60000
CEMENT | N | PLCW | 1 | PC01 | Cement Mill | Mill | Main Equipment | PV | Current | Reject Bucket Elevator Current | amp | CM_561BE1_M01II_B | Cement Mill | CM_561BE1_M01II_B | N-PLCW1-CM1-I-PV-CM_561BE1_M01II_B | 0 | 80 | TBD | TBD | 60 | opc.tcp://10.5.9.43:26080 | ns=2;s=1:CM_561BE1_M01II_B?Value | 03455701-eb6b-4f7a-b922-4185eac5475d | 994b5cbf-facc-477c-b8a6-dbb0783fb3cf | TRUE |  | 60000
CEMENT | N | PLCW | 1 | PC01 | Cement Mill | Mill | Main Equipment | PV | Current | CM Bag House Fan Current | amp | CM_561FN3_II | Cement Mill | CM_561FN3_II | N-PLCW1-CM1-I-PV-CM_561FN3_II | 0 | 430 | TBD | TBD | 60 | opc.tcp://10.5.9.43:26080 | ns=2;s=1:CM_561FN3_II?Value | 10d0703d-e3e9-4ab7-8201-f268152983ce | 994b5cbf-facc-477c-b8a6-dbb0783fb3cf | TRUE |  | 60000
CEMENT | N | PLCW | 1 | PC01 | Cement Mill | Mill | Main Equipment | PV | Current | CM Bag House Elevator Current | amp | CM_591BE1_M01II_B | Cement Mill | CM_591BE1_M01II_B | N-PLCW1-CM1-I-PV-CM_591BE1_M01II_B | 0 | 188 | TBD | TBD | 60 | opc.tcp://10.5.9.43:26080 | ns=2;s=1:CM_591BE1_M01II_B?Value | c527b054-7312-4b72-b408-e246852c4d3e | 994b5cbf-facc-477c-b8a6-dbb0783fb3cf | TRUE |  | 60000
CEMENT | N | PLCW | 1 | PC01 | Cement Mill | Mill | Main Equipment | PV | Power | CM Bag House Fan Power | kW | CMSS_HT_MFM9_TOT_ACT_PWR | Cement Mill | CMSS_HT_MFM9_TOT_ACT_PWR | N-PLCW1-CM1-J-PV-CMSS_HT_MFM9_TOT_ACT_PWR | 0 | 8000 | TBD | TBD | 60 | opc.tcp://10.5.9.43:26080 | ns=2;s=1:CMSS_HT_MFM9_TOT_ACT_PWR?Value | 6c446126-4ae7-4bec-bfa2-f95e59c863cc | 994b5cbf-facc-477c-b8a6-dbb0783fb3cf | TRUE |  | 60000
CEMENT | N | PLCW | 1 | PC01 | Cement Mill | dummy | dummy | PV | Power | CM_Fan_KW | kW | CM_561FN3_JI | Cement Mill | CM_561FN3_JI | N-PLCW1-CM1-J-PV-CM_561FN3_JI |  |  |  |  | 60 | opc.tcp://10.5.9.43:26080 | ns=2;s=1:CM_561FN3_JI?Value | 631ac173-8fab-49dc-bf04-0042e99a0882 | 994b5cbf-facc-477c-b8a6-dbb0783fb3cf |  |  | 60000
CEMENT | N | PLCW | 1 | PC01 | Cement Mill | Mill | Main Equipment | PV | Power | CM MD Motor Power | kW | CM_561MD1_JI | Cement Mill | CM_561MD1_JI | N-PLCW1-CM1-J-PV-CM_561MD1_JI | 0 | 8400 | TBD | TBD | 60 | opc.tcp://10.5.9.43:26080 | ns=2;s=1:CM_561MD1_JI?Value | 44086643-846c-42a7-aa49-2f268d355c94 | 994b5cbf-facc-477c-b8a6-dbb0783fb3cf | TRUE |  | 60000
CEMENT | N | PLCW | 1 | PC01 | Cement Mill | Mill | Main Equipment | PV | Level | CM Bed Height | mm | CM_561HT1_S01AI01 | Cement Mill | CM_561HT1_S01AI01 | N-PLCW1-CM1-L-PV-CM_561HT1_S01AI01 | 0 | 100 | TBD | TBD | 60 | opc.tcp://10.5.9.43:26080 | ns=2;s=1:CM_561HT1_S01AI01?Value | 4934cca8-ee8e-4d3c-a34b-41a96c45a6ff | 994b5cbf-facc-477c-b8a6-dbb0783fb3cf | TRUE |  | 60000
CEMENT | N | PLCW | 1 | PC01 | Cement Mill | Mill | Main Equipment | PV | Level | Silo-1 OPC-43 level | meter | CM_591SBLI1_LT | Cement Mill | CM_591SBLI1_LT | N-PLCW1-CM1-L-PV-CM_591SBLI1_LT | 0 | 29 | TBD | TBD | 60 | opc.tcp://10.5.9.43:26080 | ns=2;s=1:CM_591SBLI1_LT?Value | 700ac305-ae97-4424-b31b-9ccd8b81c9b8 | 994b5cbf-facc-477c-b8a6-dbb0783fb3cf | TRUE |  | 60000
CEMENT | N | PLCW | 1 | PC01 | Cement Mill | Mill | Main Equipment | PV | Level | Silo-1 PPC level | meter | CM_591SBLI2_LT | Cement Mill | CM_591SBLI2_LT | N-PLCW1-CM1-L-PV-CM_591SBLI2_LT | 0 | 29 | TBD | TBD | 60 | opc.tcp://10.5.9.43:26080 | ns=2;s=1:CM_591SBLI2_LT?Value | af85648b-995b-4f8d-8de8-221499551257 | 994b5cbf-facc-477c-b8a6-dbb0783fb3cf | TRUE |  | 60000
CEMENT | N | PLCW | 1 | PC01 | Cement Mill | Mill | Main Equipment | PV | Level | Silo-1 PPC level | meter | CM_591SBLI3_LT | Cement Mill | CM_591SBLI3_LT | N-PLCW1-CM1-L-PV-CM_591SBLI3_LT | 0 | 29 | TBD | TBD | 60 | opc.tcp://10.5.9.43:26080 | ns=2;s=1:CM_591SBLI3_LT?Value | bfa563bc-497c-42f0-9b60-65b7c55ee04c | 994b5cbf-facc-477c-b8a6-dbb0783fb3cf | TRUE |  | 60000
CEMENT | N | PLCW | 1 | PC01 | Cement Mill | Mill | Main Equipment | PV | Level | Silo-1 OPC-53 level | meter | CM_591SBLI4_LT | Cement Mill | CM_591SBLI4_LT | N-PLCW1-CM1-L-PV-CM_591SBLI4_LT | 0 | 29 | TBD | TBD | 60 | opc.tcp://10.5.9.43:26080 | ns=2;s=1:CM_591SBLI4_LT?Value | ae005971-9a0f-4411-8925-8b54f3ddb539 | 994b5cbf-facc-477c-b8a6-dbb0783fb3cf | TRUE |  | 60000
CEMENT | N | PLCW | 1 | PC01 | Cement Mill | Mill | Main Equipment | PV | Level | Silo-1 PPC level | meter | CM_591SBLI5_LT | Cement Mill | CM_591SBLI5_LT | N-PLCW1-CM1-L-PV-CM_591SBLI5_LT | 0 | 29 | TBD | TBD | 60 | opc.tcp://10.5.9.43:26080 | ns=2;s=1:CM_591SBLI5_LT?Value | 25de3fbe-b9cc-4aea-8979-9233e40594a3 | 994b5cbf-facc-477c-b8a6-dbb0783fb3cf | TRUE |  | 60000
CEMENT | N | PLCW | 1 | PC01 | Cement Mill | Mill | Main Equipment | PV | Level | Silo-1 OPC-43 level | meter | CM_591SBLI6_LT | Cement Mill | CM_591SBLI6_LT | N-PLCW1-CM1-L-PV-CM_591SBLI6_LT | 0 | 29 | TBD | TBD | 60 | opc.tcp://10.5.9.43:26080 | ns=2;s=1:CM_591SBLI6_LT?Value | a81d9e87-ab83-4061-9a34-f814d6e14bd1 | 994b5cbf-facc-477c-b8a6-dbb0783fb3cf | TRUE |  | 60000
CEMENT | N | PLCW | 1 | PC01 | Cement Mill | Mill | Main Equipment | PV | Pressure | CM Bag House DP | mmWC | CM_561BF3_DPT03 | Cement Mill | CM_561BF3_DPT03 | N-PLCW1-CM1-P-PV-CM_561BF3_DPT03 | 0 | 250 | TBD | TBD | 60 | opc.tcp://10.5.9.43:26080 | ns=2;s=1:CM_561BF3_DPT03?Value | 0629db89-eb9f-4b3b-84f0-bb16d917a3e7 | 994b5cbf-facc-477c-b8a6-dbb0783fb3cf | TRUE |  | 60000
CEMENT | N | PLCW | 1 | PC01 | Cement Mill | Mill | Main Equipment | PV | Pressure | CM Bag House O/L pressure | mbar | CM_561BF3_PT02 | Cement Mill | CM_561BF3_PT02 | N-PLCW1-CM1-P-PV-CM_561BF3_PT02 | -100 | 5 | TBD | TBD | 60 | opc.tcp://10.5.9.43:26080 | ns=2;s=1:CM_561BF3_PT02?Value | f3162b43-009b-4364-ae17-e23614954f17 | 994b5cbf-facc-477c-b8a6-dbb0783fb3cf | TRUE |  | 60000
CEMENT | N | PLCW | 1 | PC01 | Cement Mill | Mill | Main Equipment | PV | Pressure | CM Bag House I/L pressure | mbar | CM_561BF3_PT03 | Cement Mill | CM_561BF3_PT03 | N-PLCW1-CM1-P-PV-CM_561BF3_PT03 | -100 | 5 | TBD | TBD | 60 | opc.tcp://10.5.9.43:26080 | ns=2;s=1:CM_561BF3_PT03?Value | 62fe90ff-a79f-499a-84d1-312fddf207c2 | 994b5cbf-facc-477c-b8a6-dbb0783fb3cf | TRUE |  | 60000
CEMENT | N | PLCW | 1 | PC01 | Cement Mill | Mill | Main Equipment | PV | Pressure | Cement Mill I/L Pressure Silo Side | mbar | CM_561CM1_PT1 | Cement Mill | CM_561CM1_PT1 | N-PLCW1-CM1-P-PV-CM_561CM1_PT1 | -40 | 5 | TBD | TBD | 60 | opc.tcp://10.5.9.43:26080 | ns=2;s=1:CM_561CM1_PT1?Value | ac2956a5-0a21-43b3-adb5-4db6caf9ce6d | 994b5cbf-facc-477c-b8a6-dbb0783fb3cf | TRUE |  | 60000
CEMENT | N | PLCW | 1 | PC01 | Cement Mill | Mill | Main Equipment | PV | Pressure | Cement Mill DP | mbar | CM_561CM1_PT1_PT2 | Cement Mill | CM_561CM1_PT1_PT2 | N-PLCW1-CM1-P-PV-CM_561CM1_PT1_PT2 | 0 | 100 | TBD | TBD | 60 | opc.tcp://10.5.9.43:26080 | ns=2;s=1:CM_561CM1_PT1_PT2?Value | 293d6260-54c4-494b-8d90-ee2668b0ec1f | 994b5cbf-facc-477c-b8a6-dbb0783fb3cf | TRUE |  | 60000
CEMENT | N | PLCW | 1 | PC01 | Cement Mill | Mill | Main Equipment | PV | Pressure | Cement Mill O/L Pressure Silo Side | mbar | CM_561CM1_PT2 | Cement Mill | CM_561CM1_PT2 | N-PLCW1-CM1-P-PV-CM_561CM1_PT2 | -60 | 5 | TBD | TBD | 60 | opc.tcp://10.5.9.43:26080 | ns=2;s=1:CM_561CM1_PT2?Value | 72102adb-44bd-4ecf-b5e1-fc21855fc21d | 994b5cbf-facc-477c-b8a6-dbb0783fb3cf | TRUE |  | 60000
CEMENT | N | PLCW | 1 | PC01 | Cement Mill | Mill | Main Equipment | PV | Pressure | Cement Mill O/L Pressure | mbar | CM_561CM1_PT3 | Cement Mill | CM_561CM1_PT3 | N-PLCW1-CM1-P-PV-CM_561CM1_PT3 | -100 | 0 | TBD | TBD | 60 | opc.tcp://10.5.9.43:26080 | ns=2;s=1:CM_561CM1_PT3?Value | 428806e1-68c6-4a03-bde7-6b166b1c70f2 | 994b5cbf-facc-477c-b8a6-dbb0783fb3cf | TRUE |  | 60000
CEMENT | N | PLCW | 1 | PC01 | Cement Mill | Mill | Main Equipment | PV | Pressure | Hyd Tension Pressure Roller 1/4 | bar | CM_561HT1_PT14 | Cement Mill | CM_561HT1_PT14 | N-PLCW1-CM1-P-PV-CM_561HT1_PT14 | 0 | 600 | TBD | TBD | 60 | opc.tcp://10.5.9.43:26080 | ns=2;s=1:CM_561HT1_PT14?Value | 7b11848f-dfd5-4a66-9c2c-08d314198b90 | 994b5cbf-facc-477c-b8a6-dbb0783fb3cf | TRUE |  | 60000
CEMENT | N | PLCW | 1 | PC01 | Cement Mill | Mill | Main Equipment | PV | Pressure | Hyd Tension Pressure Roller 2/5 | bar | CM_561HT1_PT25 | Cement Mill | CM_561HT1_PT25 | N-PLCW1-CM1-P-PV-CM_561HT1_PT25 | 0 | 600 | TBD | TBD | 60 | opc.tcp://10.5.9.43:26080 | ns=2;s=1:CM_561HT1_PT25?Value | d0341353-5567-49d8-bdd9-22ea9e2920ea | 994b5cbf-facc-477c-b8a6-dbb0783fb3cf | TRUE |  | 60000
CEMENT | N | PLCW | 1 | PC01 | Cement Mill | Mill | Main Equipment | PV | Pressure | Hyd Tension Pressure Roller 3/6 | bar | CM_561HT1_PT36 | Cement Mill | CM_561HT1_PT36 | N-PLCW1-CM1-P-PV-CM_561HT1_PT36 | 0 | 600 | TBD | TBD | 60 | opc.tcp://10.5.9.43:26080 | ns=2;s=1:CM_561HT1_PT36?Value | 443866ff-39bb-4fa4-8822-7adfa7048a41 | 994b5cbf-facc-477c-b8a6-dbb0783fb3cf | TRUE |  | 60000
CEMENT | N | PLCW | 1 | PC01 | Cement Mill | Mill | Main Equipment | SP | Speed | CM Bag House Fan Speed Set Point | RPM | CM_561FN3_SPSPM | Cement Mill | CM_561FN3_SPSPM | N-PLCW1-CM1-R-FSP-CM_561FN3_SPSPM | 0 | 1000 | TBD | TBD | 60 | opc.tcp://10.5.9.43:26080 | ns=2;s=1:CM_561FN3_SPSPM?Value | e63c7db5-3640-4b99-bb8e-e120dcd0b388 | 994b5cbf-facc-477c-b8a6-dbb0783fb3cf | TRUE |  | 60000
CEMENT | N | PLCW | 1 | PC01 | Cement Mill | Mill | Main Equipment | SP | Speed | Cement Mill Classifier speed Set Point | RPM | CM_561SR1_SPSPM | Cement Mill | CM_561SR1_SPSPM | N-PLCW1-CM1-R-FSP-CM_561SR1_SPSPM | 0 | 1485 | TBD | TBD | 60 | opc.tcp://10.5.9.43:26080 | ns=2;s=1:CM_561SR1_SPSPM?Value | 55084de0-a312-4f8e-a2c8-c24238891fe1 | 994b5cbf-facc-477c-b8a6-dbb0783fb3cf | TRUE |  | 60000
CEMENT | N | PLCW | 1 | PC01 | Cement Mill | Mill | Main Equipment | PV | Speed | CM Bag House Fan Speed | RPM | CM_561FN3_SI | Cement Mill | CM_561FN3_SI | N-PLCW1-CM1-R-PV-CM_561FN3_SI | 0 | 1000 | TBD | TBD | 60 | opc.tcp://10.5.9.43:26080 | ns=2;s=1:CM_561FN3_SI?Value | 1abcaaa2-35fe-4d91-9b10-730a879554fc | 994b5cbf-facc-477c-b8a6-dbb0783fb3cf | TRUE |  | 60000
CEMENT | N | PLCW | 1 | PC01 | Cement Mill | Mill | Main Equipment | PV | Speed | Cement Mill Classifier speed | RPM | CM_561SR1_SI | Cement Mill | CM_561SR1_SI | N-PLCW1-CM1-R-PV-CM_561SR1_SI | 0 | 1485 | TBD | TBD | 60 | opc.tcp://10.5.9.43:26080 | ns=2;s=1:CM_561SR1_SI?Value | 74289d52-3166-42c7-8d69-1f369d7b2456 | 994b5cbf-facc-477c-b8a6-dbb0783fb3cf | TRUE |  | 60000
CEMENT | N | PLCW | 1 | PC01 | Cement Mill | Others | Other | PV | Position | Bed Height (mm) | mm | CM_561HT1_S01AI01 | Cement Mill | CM_561HT1_S01AI01 | N-PLCW1-CM1-S-PV-CM_561HT1_S01AI01 |  |  |  |  | 60 | opc.tcp://10.5.9.43:26080 | ns=2;s=1:CM_561HT1_S01AI01?Value | 462d666b-f3ef-427b-ba48-2edfd10a5580 | 959c1179-a3c0-4745-b667-5a62419dcb40 |  |  | 60000
CEMENT | N | PLCW | 1 | PC01 | Cement Mill | dummy | dummy | PV | Status |  | state | CM_561MD1_RECIPIE | Cement Mill | CM_561MD1_RECIPIE | N-PLCW1-CM1-ST-PV-CM_561MD1_RECIPIE |  |  |  |  | 60 | opc.tcp://10.5.9.43:26080 | ns=2;s=1:CM_561MD1_RECIPIE?Value | ef1584cd-c7e3-4013-9b7f-df6f7a7f3ee9 | 994b5cbf-facc-477c-b8a6-dbb0783fb3cf |  |  | 60000
CEMENT | N | PLCW | 1 | PC01 | Cement Mill | dummy | dummy | Mode | Status | Cement Mill Main Drive | state | CM_561MD1 | Cement Mill | CM_561MD1 | N-PLCW1-CM1-ST-SV-CM_561MD1 |  |  |  |  | 60 | opc.tcp://10.5.9.43:26080 | ns=2;s=1:CM_561MD1?Operating | d82831e3-3921-4e05-ba1e-02036db57ca6 | 994b5cbf-facc-477c-b8a6-dbb0783fb3cf |  |  | 60000
CEMENT | N | PLCW | 1 | PC01 | Cement Mill | dummy | dummy | PV | Status | Silo-01 Comp-01 Selection | state | CM_591SB1_S01 | Cement Mill | CM_591SB1_S01 | N-PLCW1-CM1-SV-PV-CM_591SB1_S01 |  |  |  |  | 60 | opc.tcp://10.5.9.43:26080 | ns=2;s=1:CM_591SB1_S01?Value | a6944809-a01d-44c7-8e62-68da345ab57f | 994b5cbf-facc-477c-b8a6-dbb0783fb3cf |  |  | 60000
CEMENT | N | PLCW | 1 | PC01 | Cement Mill | dummy | dummy | PV | Status | Silo-01 Comp-02 Selection | state | CM_591SB1_S02 | Cement Mill | CM_591SB1_S02 | N-PLCW1-CM1-SV-PV-CM_591SB1_S02 |  |  |  |  | 60 | opc.tcp://10.5.9.43:26080 | ns=2;s=1:CM_591SB1_S02?Value | 6eb6df47-9cf6-4b64-8bae-11228e981691 | 994b5cbf-facc-477c-b8a6-dbb0783fb3cf |  |  | 60000
CEMENT | N | PLCW | 1 | PC01 | Cement Mill | dummy | dummy | PV | Status | Silo-01 Comp-03 Selection | state | CM_591SB1_S03 | Cement Mill | CM_591SB1_S03 | N-PLCW1-CM1-SV-PV-CM_591SB1_S03 |  |  |  |  | 60 | opc.tcp://10.5.9.43:26080 | ns=2;s=1:CM_591SB1_S03?Value | 8a6c41e9-591b-4772-a4af-f30225aa9fa6 | 994b5cbf-facc-477c-b8a6-dbb0783fb3cf |  |  | 60000
CEMENT | N | PLCW | 1 | PC01 | Cement Mill | dummy | dummy | PV | Status | Steel Silo Selection | state | CM_591SGA_S01 | Cement Mill | CM_591SGA_S01 | N-PLCW1-CM1-SV-PV-CM_591SGA_S01 |  |  |  |  | 60 | opc.tcp://10.5.9.43:26080 | ns=2;s=1:CM_591SGA_S01?Value | 6d87e53a-0766-4516-9085-f3c96fea18dd | 994b5cbf-facc-477c-b8a6-dbb0783fb3cf |  |  | 60000
CEMENT | N | PLCW | 1 | PC01 | Cement Mill | Mill | Main Equipment | PV | Temperature | CM Bag House I/L Temp | deg C | CM_561BF3_TT1 | Cement Mill | CM_561BF3_TT1 | N-PLCW1-CM1-T-PV-CM_561BF3_TT1 | 0 | 300 | TBD | TBD | 60 | opc.tcp://10.5.9.43:26080 | ns=2;s=1:CM_561BF3_TT1?Value | c0ce7947-befc-4682-a27e-f10e578a33ae | 994b5cbf-facc-477c-b8a6-dbb0783fb3cf | TRUE |  | 60000
CEMENT | N | PLCW | 1 | PC01 | Cement Mill | Mill | Main Equipment | PV | Temperature | CM Bag House O/L Temp | deg C | CM_561BF3_TT2 | Cement Mill | CM_561BF3_TT2 | N-PLCW1-CM1-T-PV-CM_561BF3_TT2 | 0 | 300 | TBD | TBD | 60 | opc.tcp://10.5.9.43:26080 | ns=2;s=1:CM_561BF3_TT2?Value | 3fed5711-8693-49d0-b098-dc2b33879dde | 994b5cbf-facc-477c-b8a6-dbb0783fb3cf | TRUE |  | 60000
CEMENT | N | PLCW | 1 | PC01 | Cement Mill | Mill | Main Equipment | PV | Temperature | Cement Mill I/L temp Silo Side | deg C | CM_561CM1_TT1 | Cement Mill | CM_561CM1_TT1 | N-PLCW1-CM1-T-PV-CM_561CM1_TT1 | 0 | 250 | TBD | TBD | 60 | opc.tcp://10.5.9.43:26080 | ns=2;s=1:CM_561CM1_TT1?Value | f9fba845-48b1-4002-9a99-bec3fab15b9f | 994b5cbf-facc-477c-b8a6-dbb0783fb3cf | TRUE |  | 60000
CEMENT | N | PLCW | 1 | PC01 | Cement Mill | Mill | Main Equipment | PV | Temperature | Cement Mill O/L temp | deg C | CM_561CM1_TT2 | Cement Mill | CM_561CM1_TT2 | N-PLCW1-CM1-T-PV-CM_561CM1_TT2 | 0 | 200 | TBD | TBD | 60 | opc.tcp://10.5.9.43:26080 | ns=2;s=1:CM_561CM1_TT2?Value | c3c38146-9b40-4460-b659-746667862475 | 994b5cbf-facc-477c-b8a6-dbb0783fb3cf | TRUE |  | 60000
CEMENT | N | PLCW | 1 | PC01 | Cement Mill | Mill | Main Equipment | PV | Vibration | Cement mill GB Base Plate Vibration | mm/sec | CM_561CM1_XT01 | Cement Mill | CM_561CM1_XT01 | N-PLCW1-CM1-X-PV-CM_561CM1_XT01 | 0 | 10 | TBD | TBD | 60 | opc.tcp://10.5.9.43:26080 | ns=2;s=1:CM_561CM1_XT01?Value | d3ae7875-0768-44fd-b924-92d9b91f377c | 994b5cbf-facc-477c-b8a6-dbb0783fb3cf | TRUE |  | 60000
CEMENT | N | PLCW | 1 | PC01 | Cement Mill | Mill | Main Equipment | PV | Vibration | Mill GB Body Vibration | mm/sec | CM_561CM1_XT03 | Cement Mill | CM_561CM1_XT03 | N-PLCW1-CM1-X-PV-CM_561CM1_XT03 | 0 | 25 | TBD | TBD | 60 | opc.tcp://10.5.9.43:26080 | ns=2;s=1:CM_561CM1_XT03?Value | 96b29c04-5e8f-4f18-b789-b34ffc57ff7d | 994b5cbf-facc-477c-b8a6-dbb0783fb3cf | TRUE |  | 60000
CEMENT | N | PLCW | 1 | PC01 | Cement Mill | Mill | Main Equipment | PV | Vibration | Cement mill Base Vibration CTC | mm/sec | CM_561CM1_XT04 | Cement Mill | CM_561CM1_XT04 | N-PLCW1-CM1-X-PV-CM_561CM1_XT04 | 0 | 25 | TBD | TBD | 60 | opc.tcp://10.5.9.43:26080 | ns=2;s=1:CM_561CM1_XT04?Value | 85a28c8c-0fb0-4cc9-ba71-31e8280c6595 | 994b5cbf-facc-477c-b8a6-dbb0783fb3cf | TRUE |  | 60000
CEMENT | N | PLCW | 1 | PC01 | Kiln | Kiln | Main Equipment | SP | Flow | PC Firing tph Set Point | TPH | KL_451DQ1_SPSPM | Kiln | KL_451DQ1_SPSPM | N-PLCW1-KL1-F-FSP-KL_451DQ1_SPSPM | 0 | 38 | TBD | TBD | 60 | opc.tcp://10.5.9.43:26080 | ns=2;s=1:KL_451DQ1_SPSPM?Value | 53375362-c277-4a1e-a8a9-0b0b97d172d4 | 994b5cbf-facc-477c-b8a6-dbb0783fb3cf | TRUE |  | 60000
CEMENT | N | PLCW | 1 | PC01 | Kiln | Kiln | Main Equipment | SP | Flow | Std By PC Firing tph Set Point | TPH | KL_451DQ2_SPSPM | Kiln | KL_451DQ2_SPSPM | N-PLCW1-KL1-F-FSP-KL_451DQ2_SPSPM | 0 | 38 | TBD | TBD | 60 | opc.tcp://10.5.9.43:26080 | ns=2;s=1:KL_451DQ2_SPSPM?Value | 3c6a643b-c95e-4afb-b77c-142c7692e622 | 994b5cbf-facc-477c-b8a6-dbb0783fb3cf | TRUE |  | 60000
CEMENT | N | PLCW | 1 | PC01 | Kiln | Kiln | Main Equipment | PV | Flow | Kiln Coriolis Feed rate | TPH | KL_481DQ1_FR | Kiln | KL_481DQ1_FR | N-PLCW1-KL1-F-PV-KL_481DQ1_FR | 0 | 23 | TBD | TBD | 60 | opc.tcp://10.5.9.43:26080 | ns=2;s=1:KL_481DQ1_FR?Value | 932aad4d-1586-4668-bb97-08f37ae9d6df | 994b5cbf-facc-477c-b8a6-dbb0783fb3cf | TRUE |  | 60000
CEMENT | N | PLCW | 1 | PC01 | Kiln | Kiln | Main Equipment | PV | Flow | Kiln feed Rotoscale Feed Rate | TPH | PH_431DQ1_FR | Kiln | PH_431DQ1_FR | N-PLCW1-KL1-F-PV-PH_431DQ1_FR | 0 | 700 | TBD | TBD | 60 | opc.tcp://10.5.9.43:26080 | ns=2;s=1:PH_431DQ1_FR?Value | d30e8c2c-386c-4084-af71-4cdaea16bc57 | 994b5cbf-facc-477c-b8a6-dbb0783fb3cf | TRUE |  | 60000
CEMENT | N | PLCW | 1 | PC01 | Kiln | Kiln | Main Equipment | PV | Flow | Kiln feed SFF Feed Rate | TPH | PH_431FM1_FR | Kiln | PH_431FM1_FR | N-PLCW1-KL1-F-PV-PH_431FM1_FR | 0 | 700 | TBD | TBD | 60 | opc.tcp://10.5.9.43:26080 | ns=2;s=1:PH_431FM1_FR?Value | 92b38927-2d50-4a03-8f5a-77506964fb5c | 994b5cbf-facc-477c-b8a6-dbb0783fb3cf | TRUE |  | 60000
CEMENT | N | PLCW | 1 | PC01 | Kiln | Kiln | Main Equipment | PV | Flow | Kiln Total Feed | TPH | TOTALFEED | Kiln | TOTALFEED | N-PLCW1-KL1-F-PV-TOTALFEED | 0 | 1400 | TBD | TBD | 60 | opc.tcp://10.5.9.43:26080 | ns=2;s=1:TOTALFEED?Value | 91b9d9d0-1e2d-4e1a-a7ee-f1ebe32f5730 | 994b5cbf-facc-477c-b8a6-dbb0783fb3cf | TRUE |  | 60000
CEMENT | N | PLCW | 1 | PC01 | Kiln | Kiln | Main Equipment | PV | Current | Kiln feed BE Main Drive -1 Current | amp | PH_431BE1_M01II_B | Kiln | PH_431BE1_M01II_B | N-PLCW1-KL1-I-PV-PH_431BE1_M01II_B | 0 | 383 | TBD | TBD | 60 | opc.tcp://10.5.9.43:26080 | ns=2;s=1:PH_431BE1_M01II_B?Value | 25e86a26-bb8d-42e4-9669-3d9fba42ceb8 | 994b5cbf-facc-477c-b8a6-dbb0783fb3cf | TRUE |  | 60000
CEMENT | N | PLCW | 1 | PC01 | Kiln | Kiln | Main Equipment | PV | Current | Kiln feed BE Main Drive -2 Current | amp | PH_431BE1_M02II_B | Kiln | PH_431BE1_M02II_B | N-PLCW1-KL1-I-PV-PH_431BE1_M02II_B | 0 | 383 | TBD | TBD | 60 | opc.tcp://10.5.9.43:26080 | ns=2;s=1:PH_431BE1_M02II_B?Value | 30638086-84c0-4958-a64b-09efadd97f52 | 994b5cbf-facc-477c-b8a6-dbb0783fb3cf | TRUE |  | 60000
CEMENT | N | PLCW | 1 | PC01 | Kiln | Kiln | Main Equipment | PV | Current | PH Fan VFD Current | amp | PH_441FN1_II | Kiln | PH_441FN1_II | N-PLCW1-KL1-I-PV-PH_441FN1_II | 0 | 506 | TBD | TBD | 60 | opc.tcp://10.5.9.43:26080 | ns=2;s=1:PH_441FN1_II?Value | 9c6479a9-0877-46e8-8bd2-9a5727ebd93e | 994b5cbf-facc-477c-b8a6-dbb0783fb3cf | TRUE |  | 60000
CEMENT | N | PLCW | 1 | PC01 | Kiln | Kiln | Main Equipment | PV | Power | RM BH Fan VFD Motor Power | kW | PH_421FN1_JI | Kiln | PH_421FN1_JI | N-PLCW1-KL1-J-PV-PH_421FN1_JI | 0 | 2100 | TBD | TBD | 60 | opc.tcp://10.5.9.43:26080 | ns=2;s=1:PH_421FN1_JI?Value | 482800fc-60a0-475b-b792-9077b6f7a5be | 994b5cbf-facc-477c-b8a6-dbb0783fb3cf | TRUE |  | 60000
CEMENT | N | PLCW | 1 | PC01 | Kiln | Kiln | Main Equipment | PV | Power | PH Fan VFD KW | kW | PH_441FN1_JI | Kiln | PH_441FN1_JI | N-PLCW1-KL1-J-PV-PH_441FN1_JI | 0 | 4600 | TBD | TBD | 60 | opc.tcp://10.5.9.43:26080 | ns=2;s=1:PH_441FN1_JI?Value | 57735050-c280-43c3-bf9a-1fc8b5a9f2a7 | 994b5cbf-facc-477c-b8a6-dbb0783fb3cf | TRUE |  | 60000
CEMENT | N | PLCW | 1 | PC01 | Kiln | Kiln | Main Equipment | PV | Level | Kiln Filling level | % | KL_461KL_FILL | Kiln | KL_461KL_FILL | N-PLCW1-KL1-L-PV-KL_461KL_FILL | 0 | 100 | TBD | TBD | 60 | opc.tcp://10.5.9.43:26080 | ns=2;s=1:KL_461KL_FILL?Value | 28000d90-f032-4b03-99c1-8fee31b2c89a | 994b5cbf-facc-477c-b8a6-dbb0783fb3cf | TRUE |  | 60000
CEMENT | N | PLCW | 1 | PC01 | Kiln | Kiln | Main Equipment | PV | Pressure | TAD I/L Pressure | mmWC | KL_461DU1_PT1 | Kiln | KL_461DU1_PT1 | N-PLCW1-KL1-P-PV-KL_461DU1_PT1 | -200 | 0 | TBD | TBD | 60 | opc.tcp://10.5.9.43:26080 | ns=2;s=1:KL_461DU1_PT1?Value | b10e6c00-071b-4df3-9faa-ba9cc1db7ff3 | 994b5cbf-facc-477c-b8a6-dbb0783fb3cf | TRUE |  | 60000
CEMENT | N | PLCW | 1 | PC01 | Kiln | Kiln | Main Equipment | PV | Pressure | TAD I/L Pressure 2.5 Floor | mmWC | KL_461DU1_PT2 | Kiln | KL_461DU1_PT2 | N-PLCW1-KL1-P-PV-KL_461DU1_PT2 | -200 | 0 | TBD | TBD | 60 | opc.tcp://10.5.9.43:26080 | ns=2;s=1:KL_461DU1_PT2?Value | d1491a2c-5864-4f10-a4a7-46f28e2b7773 | 994b5cbf-facc-477c-b8a6-dbb0783fb3cf | TRUE |  | 60000
CEMENT | N | PLCW | 1 | PC01 | Kiln | Kiln | Main Equipment | PV | Pressure | Kiln Hood Pressure | mmWC | KL_461KL1_PT3 | Kiln | KL_461KL1_PT3 | N-PLCW1-KL1-P-PV-KL_461KL1_PT3 | -50 | 50 | TBD | TBD | 60 | opc.tcp://10.5.9.43:26080 | ns=2;s=1:KL_461KL1_PT3?Value | a6e8aecc-081a-45af-9894-7e3a1ec5225e | 994b5cbf-facc-477c-b8a6-dbb0783fb3cf | TRUE |  | 60000
CEMENT | N | PLCW | 1 | PC01 | Kiln | Kiln | Main Equipment | PV | Pressure | Bag House Gas I/L Chamber 1 Pressure | mmWC | PH_421BF1_PT4 | Kiln | PH_421BF1_PT4 | N-PLCW1-KL1-P-PV-PH_421BF1_PT4 | -500 | 50 | TBD | TBD | 60 | opc.tcp://10.5.9.43:26080 | ns=2;s=1:PH_421BF1_PT4?Value | 932c5909-bbc1-434f-8e56-bb138fc9f8b4 | 994b5cbf-facc-477c-b8a6-dbb0783fb3cf | TRUE |  | 60000
CEMENT | N | PLCW | 1 | PC01 | Kiln | Kiln | Main Equipment | PV | Pressure | Down Comer Duct Afetr Junction both string Pressure | mmWC | PH_441DU1_PT | Kiln | PH_441DU1_PT | N-PLCW1-KL1-P-PV-PH_441DU1_PT | -700 | 100 | TBD | TBD | 60 | opc.tcp://10.5.9.43:26080 | ns=2;s=1:PH_441DU1_PT?Value | 66c6f366-a249-44a3-8017-71d07f27cb4b | 994b5cbf-facc-477c-b8a6-dbb0783fb3cf | TRUE |  | 60000
CEMENT | N | PLCW | 1 | PC01 | Kiln | Kiln | Main Equipment | PV | Pressure | PH Fan I/L Pressure | mmWC | PH_441FN1_PT01 | Kiln | PH_441FN1_PT01 | N-PLCW1-KL1-P-PV-PH_441FN1_PT01 | -1000 | 100 | TBD | TBD | 60 | opc.tcp://10.5.9.43:26080 | ns=2;s=1:PH_441FN1_PT01?Value | 5654bd55-5248-4fbe-a669-c277a2480cfc | 994b5cbf-facc-477c-b8a6-dbb0783fb3cf | TRUE |  | 60000
CEMENT | N | PLCW | 1 | PC01 | Kiln | Kiln | Main Equipment | PV | Pressure | PH Fan O/L Pressure_B | mmWC | PH_441FN1_PT02_B | Kiln | PH_441FN1_PT02_B | N-PLCW1-KL1-P-PV-PH_441FN1_PT02_B | -100 | 100 | TBD | TBD | 60 | opc.tcp://10.5.9.43:26080 | ns=2;s=1:PH_441FN1_PT02_B?Value | ab8140fa-613d-44bc-a3e2-cf339c19e37b | 994b5cbf-facc-477c-b8a6-dbb0783fb3cf | TRUE |  | 60000
CEMENT | N | PLCW | 1 | PC01 | Kiln | Kiln | Main Equipment | PV | Pressure | PH1 Cyclone 1A Exhaust Gas Pressure | mmWC | PH_441PH1_CN1A_PT1 | Kiln | PH_441PH1_CN1A_PT1 | N-PLCW1-KL1-P-PV-PH_441PH1_CN1A_PT1 | -700 | 100 | TBD | TBD | 60 | opc.tcp://10.5.9.43:26080 | ns=2;s=1:PH_441PH1_CN1A_PT1?Value | 630970d6-15f3-4b43-b8ad-1775e07799db | 994b5cbf-facc-477c-b8a6-dbb0783fb3cf | TRUE |  | 60000
CEMENT | N | PLCW | 1 | PC01 | Kiln | Kiln | Main Equipment | PV | Pressure | PH1 Cyclone 1A Exhaust Gas Pressure | mmWC | PH_441PH1_CN1A_PT2 | Kiln | PH_441PH1_CN1A_PT2 | N-PLCW1-KL1-P-PV-PH_441PH1_CN1A_PT2 | -700 | 100 | TBD | TBD | 60 | opc.tcp://10.5.9.43:26080 | ns=2;s=1:PH_441PH1_CN1A_PT2?Value | a52d4fe1-7ec1-442c-981a-cc93d6e31914 | 994b5cbf-facc-477c-b8a6-dbb0783fb3cf | TRUE |  | 60000
CEMENT | N | PLCW | 1 | PC01 | Kiln | Kiln | Main Equipment | PV | Pressure | PH1 Cyclone 1B Exhaust Gas Pressure | mmWC | PH_441PH1_CN1B_PT1 | Kiln | PH_441PH1_CN1B_PT1 | N-PLCW1-KL1-P-PV-PH_441PH1_CN1B_PT1 | -700 | 100 | TBD | TBD | 60 | opc.tcp://10.5.9.43:26080 | ns=2;s=1:PH_441PH1_CN1B_PT1?Value | e43d9657-83f5-4228-8b5e-64989cb114fe | 994b5cbf-facc-477c-b8a6-dbb0783fb3cf | TRUE |  | 60000
CEMENT | N | PLCW | 1 | PC01 | Kiln | Kiln | Main Equipment | PV | Pressure | PH1 Cyclone 1B Exhaust Gas Pressure | mmWC | PH_441PH1_CN1B_PT2 | Kiln | PH_441PH1_CN1B_PT2 | N-PLCW1-KL1-P-PV-PH_441PH1_CN1B_PT2 | -700 | 100 | TBD | TBD | 60 | opc.tcp://10.5.9.43:26080 | ns=2;s=1:PH_441PH1_CN1B_PT2?Value | 94706836-26a5-460c-a0c3-7497530a0dbf | 994b5cbf-facc-477c-b8a6-dbb0783fb3cf | TRUE |  | 60000
CEMENT | N | PLCW | 1 | PC01 | Kiln | Kiln | Main Equipment | PV | Pressure | PH1 Cyclone 2 Exhaust Gas Pressure | mmWC | PH_441PH1_CN2_PT1 | Kiln | PH_441PH1_CN2_PT1 | N-PLCW1-KL1-P-PV-PH_441PH1_CN2_PT1 | -700 | 100 | TBD | TBD | 60 | opc.tcp://10.5.9.43:26080 | ns=2;s=1:PH_441PH1_CN2_PT1?Value | 11b2d933-33f7-4a3b-b4eb-8bba7e554d97 | 994b5cbf-facc-477c-b8a6-dbb0783fb3cf | TRUE |  | 60000
CEMENT | N | PLCW | 1 | PC01 | Kiln | Kiln | Main Equipment | PV | Pressure | PH1 Cyclone 2 Exhaust Gas Pressure | mmWC | PH_441PH1_CN2_PT2 | Kiln | PH_441PH1_CN2_PT2 | N-PLCW1-KL1-P-PV-PH_441PH1_CN2_PT2 | -700 | 100 | TBD | TBD | 60 | opc.tcp://10.5.9.43:26080 | ns=2;s=1:PH_441PH1_CN2_PT2?Value | 1924d66d-a1b9-49ad-92cb-2990d78483a9 | 994b5cbf-facc-477c-b8a6-dbb0783fb3cf | TRUE |  | 60000
CEMENT | N | PLCW | 1 | PC01 | Kiln | Kiln | Main Equipment | PV | Pressure | PH1 Cyclone 3 Exhaust Gas Pressure | mmWC | PH_441PH1_CN3_PT1 | Kiln | PH_441PH1_CN3_PT1 | N-PLCW1-KL1-P-PV-PH_441PH1_CN3_PT1 | -700 | 100 | TBD | TBD | 60 | opc.tcp://10.5.9.43:26080 | ns=2;s=1:PH_441PH1_CN3_PT1?Value | 84af6c52-1c7a-4e89-9b58-d1db118f92c3 | 994b5cbf-facc-477c-b8a6-dbb0783fb3cf | TRUE |  | 60000
CEMENT | N | PLCW | 1 | PC01 | Kiln | Kiln | Main Equipment | PV | Pressure | PH1 Cyclone 3 Exhaust Gas Pressure | mmWC | PH_441PH1_CN3_PT2 | Kiln | PH_441PH1_CN3_PT2 | N-PLCW1-KL1-P-PV-PH_441PH1_CN3_PT2 | -700 | 100 | TBD | TBD | 60 | opc.tcp://10.5.9.43:26080 | ns=2;s=1:PH_441PH1_CN3_PT2?Value | 6630111e-946f-4859-a13d-23ef2bf7934f | 994b5cbf-facc-477c-b8a6-dbb0783fb3cf | TRUE |  | 60000
CEMENT | N | PLCW | 1 | PC01 | Kiln | Kiln | Main Equipment | PV | Pressure | PH1 Cyclone 4 Exhaust Gas Pressure | mmWC | PH_441PH1_CN4_PT1 | Kiln | PH_441PH1_CN4_PT1 | N-PLCW1-KL1-P-PV-PH_441PH1_CN4_PT1 | -700 | 100 | TBD | TBD | 60 | opc.tcp://10.5.9.43:26080 | ns=2;s=1:PH_441PH1_CN4_PT1?Value | 0ab97981-85e0-459a-9eeb-32016e6006b0 | 994b5cbf-facc-477c-b8a6-dbb0783fb3cf | TRUE |  | 60000
CEMENT | N | PLCW | 1 | PC01 | Kiln | Kiln | Main Equipment | PV | Pressure | PH1 Cyclone 4 Exhaust Gas Pressure | mmWC | PH_441PH1_CN4_PT2 | Kiln | PH_441PH1_CN4_PT2 | N-PLCW1-KL1-P-PV-PH_441PH1_CN4_PT2 | -700 | 100 | TBD | TBD | 60 | opc.tcp://10.5.9.43:26080 | ns=2;s=1:PH_441PH1_CN4_PT2?Value | 1f65f179-eb12-4529-a65c-944e6aeef7cd | 994b5cbf-facc-477c-b8a6-dbb0783fb3cf | TRUE |  | 60000
CEMENT | N | PLCW | 1 | PC01 | Kiln | Kiln | Main Equipment | PV | Pressure | PH1 Cyclone 5 Exhaust Gas Pressure | mmWC | PH_441PH1_CN5_PT1 | Kiln | PH_441PH1_CN5_PT1 | N-PLCW1-KL1-P-PV-PH_441PH1_CN5_PT1 | -700 | 100 | TBD | TBD | 60 | opc.tcp://10.5.9.43:26080 | ns=2;s=1:PH_441PH1_CN5_PT1?Value | 3d611f14-9c87-45e1-a77a-46ff477fbcb6 | 994b5cbf-facc-477c-b8a6-dbb0783fb3cf | TRUE |  | 60000
CEMENT | N | PLCW | 1 | PC01 | Kiln | Kiln | Main Equipment | PV | Pressure | PH1 Cyclone 5 Exhaust Gas Pressure | mmWC | PH_441PH1_CN5_PT2 | Kiln | PH_441PH1_CN5_PT2 | N-PLCW1-KL1-P-PV-PH_441PH1_CN5_PT2 | -700 | 100 | TBD | TBD | 60 | opc.tcp://10.5.9.43:26080 | ns=2;s=1:PH_441PH1_CN5_PT2?Value | 5063c688-3532-4342-99ee-4275bc9c36dc | 994b5cbf-facc-477c-b8a6-dbb0783fb3cf | TRUE |  | 60000
CEMENT | N | PLCW | 1 | PC01 | Kiln | Kiln | Main Equipment | PV | Pressure | PH1 Cyclone 6 Exhaust Gas Pressure | mmWC | PH_441PH1_CN6_PT1 | Kiln | PH_441PH1_CN6_PT1 | N-PLCW1-KL1-P-PV-PH_441PH1_CN6_PT1 | -700 | 100 | TBD | TBD | 60 | opc.tcp://10.5.9.43:26080 | ns=2;s=1:PH_441PH1_CN6_PT1?Value | 1d99843f-6ee6-4e5f-8a6f-ff493a2bb478 | 994b5cbf-facc-477c-b8a6-dbb0783fb3cf | TRUE |  | 60000
CEMENT | N | PLCW | 1 | PC01 | Kiln | Kiln | Main Equipment | PV | Pressure | PH1 Cyclone 6 Exhaust Gas Pressure | mmWC | PH_441PH1_CN6_PT2 | Kiln | PH_441PH1_CN6_PT2 | N-PLCW1-KL1-P-PV-PH_441PH1_CN6_PT2 | -700 | 100 | TBD | TBD | 60 | opc.tcp://10.5.9.43:26080 | ns=2;s=1:PH_441PH1_CN6_PT2?Value | 674b7f94-4075-4dbc-8a92-0f7d73394613 | 994b5cbf-facc-477c-b8a6-dbb0783fb3cf | TRUE |  | 60000
CEMENT | N | PLCW | 1 | PC01 | Kiln | Kiln | Main Equipment | PV | Pressure | PH2 Cyclone 1A Exhaust Gas Pressure | mmWC | PH_441PH2_CN1A_PT1 | Kiln | PH_441PH2_CN1A_PT1 | N-PLCW1-KL1-P-PV-PH_441PH2_CN1A_PT1 | -700 | 100 | TBD | TBD | 60 | opc.tcp://10.5.9.43:26080 | ns=2;s=1:PH_441PH2_CN1A_PT1?Value | a19539bb-c443-4a98-879e-f3661dfa4529 | 994b5cbf-facc-477c-b8a6-dbb0783fb3cf | TRUE |  | 60000
CEMENT | N | PLCW | 1 | PC01 | Kiln | Kiln | Main Equipment | PV | Pressure | PH2 Cyclone 1A Exhaust Gas Pressure | mmWC | PH_441PH2_CN1A_PT2 | Kiln | PH_441PH2_CN1A_PT2 | N-PLCW1-KL1-P-PV-PH_441PH2_CN1A_PT2 | -700 | 100 | TBD | TBD | 60 | opc.tcp://10.5.9.43:26080 | ns=2;s=1:PH_441PH2_CN1A_PT2?Value | 50dc55ae-dc5c-4791-8db9-374598682ee2 | 994b5cbf-facc-477c-b8a6-dbb0783fb3cf | TRUE |  | 60000
CEMENT | N | PLCW | 1 | PC01 | Kiln | Kiln | Main Equipment | PV | Pressure | PH2 Cyclone 1B Exhaust Gas Pressure | mmWC | PH_441PH2_CN1B_PT1 | Kiln | PH_441PH2_CN1B_PT1 | N-PLCW1-KL1-P-PV-PH_441PH2_CN1B_PT1 | -700 | 100 | TBD | TBD | 60 | opc.tcp://10.5.9.43:26080 | ns=2;s=1:PH_441PH2_CN1B_PT1?Value | 30e1a54b-cf04-488e-9339-70f90a6e12da | 994b5cbf-facc-477c-b8a6-dbb0783fb3cf | TRUE |  | 60000
CEMENT | N | PLCW | 1 | PC01 | Kiln | Kiln | Main Equipment | PV | Pressure | PH2 Cyclone 1B Exhaust Gas Pressure | mmWC | PH_441PH2_CN1B_PT2 | Kiln | PH_441PH2_CN1B_PT2 | N-PLCW1-KL1-P-PV-PH_441PH2_CN1B_PT2 | -700 | 100 | TBD | TBD | 60 | opc.tcp://10.5.9.43:26080 | ns=2;s=1:PH_441PH2_CN1B_PT2?Value | bd070ce2-a4b8-485b-ba13-9e235d9fc0c7 | 994b5cbf-facc-477c-b8a6-dbb0783fb3cf | TRUE |  | 60000
CEMENT | N | PLCW | 1 | PC01 | Kiln | Kiln | Main Equipment | PV | Pressure | PH2 Cyclone 2 Exhaust Gas Pressure | mmWC | PH_441PH2_CN2_PT1 | Kiln | PH_441PH2_CN2_PT1 | N-PLCW1-KL1-P-PV-PH_441PH2_CN2_PT1 | -700 | 100 | TBD | TBD | 60 | opc.tcp://10.5.9.43:26080 | ns=2;s=1:PH_441PH2_CN2_PT1?Value | 12349b25-06f8-4943-9834-a3cc72dc1964 | 994b5cbf-facc-477c-b8a6-dbb0783fb3cf | TRUE |  | 60000
CEMENT | N | PLCW | 1 | PC01 | Kiln | Kiln | Main Equipment | PV | Pressure | PH2 Cyclone 2 Exhaust Gas Pressure | mmWC | PH_441PH2_CN2_PT2 | Kiln | PH_441PH2_CN2_PT2 | N-PLCW1-KL1-P-PV-PH_441PH2_CN2_PT2 | -700 | 100 | TBD | TBD | 60 | opc.tcp://10.5.9.43:26080 | ns=2;s=1:PH_441PH2_CN2_PT2?Value | 71bf081e-a4ce-43e5-a07b-d9b42ef705ba | 994b5cbf-facc-477c-b8a6-dbb0783fb3cf | TRUE |  | 60000
CEMENT | N | PLCW | 1 | PC01 | Kiln | Kiln | Main Equipment | PV | Pressure | PH2 Cyclone 3 Exhaust Gas Pressure | mmWC | PH_441PH2_CN3_PT1 | Kiln | PH_441PH2_CN3_PT1 | N-PLCW1-KL1-P-PV-PH_441PH2_CN3_PT1 | -700 | 100 | TBD | TBD | 60 | opc.tcp://10.5.9.43:26080 | ns=2;s=1:PH_441PH2_CN3_PT1?Value | 798f6b8e-c97d-490f-9dd0-649fc5a55958 | 994b5cbf-facc-477c-b8a6-dbb0783fb3cf | TRUE |  | 60000
CEMENT | N | PLCW | 1 | PC01 | Kiln | Kiln | Main Equipment | PV | Pressure | PH2 Cyclone 3 Exhaust Gas Pressure | mmWC | PH_441PH2_CN3_PT2 | Kiln | PH_441PH2_CN3_PT2 | N-PLCW1-KL1-P-PV-PH_441PH2_CN3_PT2 | -700 | 100 | TBD | TBD | 60 | opc.tcp://10.5.9.43:26080 | ns=2;s=1:PH_441PH2_CN3_PT2?Value | a2bac996-8b7c-4718-9cab-26f924e49d31 | 994b5cbf-facc-477c-b8a6-dbb0783fb3cf | TRUE |  | 60000
CEMENT | N | PLCW | 1 | PC01 | Kiln | Kiln | Main Equipment | PV | Pressure | PH2 Cyclone 4 Exhaust Gas Pressure | mmWC | PH_441PH2_CN4_PT1 | Kiln | PH_441PH2_CN4_PT1 | N-PLCW1-KL1-P-PV-PH_441PH2_CN4_PT1 | -700 | 100 | TBD | TBD | 60 | opc.tcp://10.5.9.43:26080 | ns=2;s=1:PH_441PH2_CN4_PT1?Value | 716a02c4-0d01-4898-9d5f-0a2261ed8e99 | 994b5cbf-facc-477c-b8a6-dbb0783fb3cf | TRUE |  | 60000
CEMENT | N | PLCW | 1 | PC01 | Kiln | Kiln | Main Equipment | PV | Pressure | PH2 Cyclone 4 Exhaust Gas Pressure | mmWC | PH_441PH2_CN4_PT2 | Kiln | PH_441PH2_CN4_PT2 | N-PLCW1-KL1-P-PV-PH_441PH2_CN4_PT2 | -700 | 100 | TBD | TBD | 60 | opc.tcp://10.5.9.43:26080 | ns=2;s=1:PH_441PH2_CN4_PT2?Value | 956a5f01-8346-4caa-87ce-cb6e2de30aaf | 994b5cbf-facc-477c-b8a6-dbb0783fb3cf | TRUE |  | 60000
CEMENT | N | PLCW | 1 | PC01 | Kiln | Kiln | Main Equipment | PV | Pressure | PH2 Cyclone 5 Exhaust Gas Pressure | mmWC | PH_441PH2_CN5_PT1 | Kiln | PH_441PH2_CN5_PT1 | N-PLCW1-KL1-P-PV-PH_441PH2_CN5_PT1 | -700 | 100 | TBD | TBD | 60 | opc.tcp://10.5.9.43:26080 | ns=2;s=1:PH_441PH2_CN5_PT1?Value | 8c948e12-011a-42f4-a1e0-0a58b92dd782 | 994b5cbf-facc-477c-b8a6-dbb0783fb3cf | TRUE |  | 60000
CEMENT | N | PLCW | 1 | PC01 | Kiln | Kiln | Main Equipment | PV | Pressure | PH2 Cyclone 5 Exhaust Gas Pressure | mmWC | PH_441PH2_CN5_PT2 | Kiln | PH_441PH2_CN5_PT2 | N-PLCW1-KL1-P-PV-PH_441PH2_CN5_PT2 | -700 | 100 | TBD | TBD | 60 | opc.tcp://10.5.9.43:26080 | ns=2;s=1:PH_441PH2_CN5_PT2?Value | 01191cf5-0b20-43e4-8a88-3eb7384e95fe | 994b5cbf-facc-477c-b8a6-dbb0783fb3cf | TRUE |  | 60000
CEMENT | N | PLCW | 1 | PC01 | Kiln | Kiln | Main Equipment | PV | Pressure | PH2 Cyclone 6 Exhaust Gas Pressure | mmWC | PH_441PH2_CN6_PT1 | Kiln | PH_441PH2_CN6_PT1 | N-PLCW1-KL1-P-PV-PH_441PH2_CN6_PT1 | -700 | 100 | TBD | TBD | 60 | opc.tcp://10.5.9.43:26080 | ns=2;s=1:PH_441PH2_CN6_PT1?Value | 527f3b0b-5eba-4bc8-9e7e-86f0d8609d15 | 994b5cbf-facc-477c-b8a6-dbb0783fb3cf | TRUE |  | 60000
CEMENT | N | PLCW | 1 | PC01 | Kiln | Kiln | Main Equipment | PV | Pressure | PH2 Cyclone 6 Exhaust Gas Pressure | mmWC | PH_441PH2_CN6_PT2 | Kiln | PH_441PH2_CN6_PT2 | N-PLCW1-KL1-P-PV-PH_441PH2_CN6_PT2 | -700 | 100 | TBD | TBD | 60 | opc.tcp://10.5.9.43:26080 | ns=2;s=1:PH_441PH2_CN6_PT2?Value | ac49716e-85a2-42ca-9524-2bce26ffee3b | 994b5cbf-facc-477c-b8a6-dbb0783fb3cf | TRUE |  | 60000
CEMENT | N | PLCW | 1 | PC01 | Kiln | Kiln | Main Equipment | PV | Pressure | Pre Calciner 1st Floor Top I/L Press. | mmWC | PH_451PR1_PT4 | Kiln | PH_451PR1_PT4 | N-PLCW1-KL1-P-PV-PH_451PR1_PT4 | -400 | 100 | TBD | TBD | 60 | opc.tcp://10.5.9.43:26080 | ns=2;s=1:PH_451PR1_PT4?Value | 4ff2bcdd-15ef-417c-aa43-de18e40ae699 | 994b5cbf-facc-477c-b8a6-dbb0783fb3cf | TRUE |  | 60000
CEMENT | N | PLCW | 1 | PC01 | Kiln | Kiln | Main Equipment | PV | Pressure | Kiln I/L Pressure | mmWC | PH_461KL1_PT1 | Kiln | PH_461KL1_PT1 | N-PLCW1-KL1-P-PV-PH_461KL1_PT1 | -100 | 100 | TBD | TBD | 60 | opc.tcp://10.5.9.43:26080 | ns=2;s=1:PH_461KL1_PT1?Value | fd2132ea-efe6-4dd8-bf2b-d2db645d5701 | 994b5cbf-facc-477c-b8a6-dbb0783fb3cf | TRUE |  | 60000
CEMENT | N | PLCW | 1 | PC01 | Kiln | Kiln | Main Equipment | SP | Speed | Pre Heater Fan MV VFD Speed Set Point | RPM | PH_441FN1_SPSPM | Kiln | PH_441FN1_SPSPM | N-PLCW1-KL1-R-FSP-PH_441FN1_SPSPM | 0 | 1000 | TBD | TBD | 60 | opc.tcp://10.5.9.43:26080 | ns=2;s=1:PH_441FN1_SPSPM?Value | 09c62bde-608f-4ac3-9a58-252ec1b106db | 994b5cbf-facc-477c-b8a6-dbb0783fb3cf | TRUE |  | 60000
CEMENT | N | PLCW | 1 | PC01 | Kiln | Kiln | Main Equipment | PV | Speed | Kiln Speed | RPM | KL_461MD1SI_B | Kiln | KL_461MD1SI_B | N-PLCW1-KL1-R-PV-KL_461MD1SI_B | 0 | 10 | TBD | TBD | 60 | opc.tcp://10.5.9.43:26080 | ns=2;s=1:KL_461MD1SI_B?Value | e3279f1b-3dba-4a73-9a5f-57b9ca6e60c1 | 994b5cbf-facc-477c-b8a6-dbb0783fb3cf | TRUE |  | 60000
CEMENT | N | PLCW | 1 | PC01 | Kiln | Kiln | Main Equipment | PV | Speed | Jet Air Blower 1Speed | RPM | KL_481BL1_SI | Kiln | KL_481BL1_SI | N-PLCW1-KL1-R-PV-KL_481BL1_SI | 0 | 1486 | TBD | TBD | 60 | opc.tcp://10.5.9.43:26080 | ns=2;s=1:KL_481BL1_SI?Value | 3e863e70-6a9d-416d-98fb-04e7ac28df0d | 994b5cbf-facc-477c-b8a6-dbb0783fb3cf | TRUE |  | 60000
CEMENT | N | PLCW | 1 | PC01 | Kiln | Kiln | Main Equipment | PV | Speed | Jet Air Blower 2 Speed | RPM | KL_481BL2_SI | Kiln | KL_481BL2_SI | N-PLCW1-KL1-R-PV-KL_481BL2_SI | 0 | 1486 | TBD | TBD | 60 | opc.tcp://10.5.9.43:26080 | ns=2;s=1:KL_481BL2_SI?Value | d0e73b70-2271-4ec9-a2ae-aa52b4e7e391 | 994b5cbf-facc-477c-b8a6-dbb0783fb3cf | TRUE |  | 60000
CEMENT | N | PLCW | 1 | PC01 | Kiln | Kiln | Main Equipment | PV | Speed | Jet Air Blower 3 Speed | RPM | KL_481BL3_SI | Kiln | KL_481BL3_SI | N-PLCW1-KL1-R-PV-KL_481BL3_SI | 0 | 1486 | TBD | TBD | 60 | opc.tcp://10.5.9.43:26080 | ns=2;s=1:KL_481BL3_SI?Value | f85d1df7-c19f-4208-9ca6-d2c706550657 | 994b5cbf-facc-477c-b8a6-dbb0783fb3cf | TRUE |  | 60000
CEMENT | N | PLCW | 1 | PC01 | Kiln | Kiln | Main Equipment | PV | Speed | Jet Air Blower 4 Speed | RPM | KL_481BL4_SI | Kiln | KL_481BL4_SI | N-PLCW1-KL1-R-PV-KL_481BL4_SI | 0 | 1486 | TBD | TBD | 60 | opc.tcp://10.5.9.43:26080 | ns=2;s=1:KL_481BL4_SI?Value | baf32500-26d6-4d50-85a0-49e166486444 | 994b5cbf-facc-477c-b8a6-dbb0783fb3cf | TRUE |  | 60000
CEMENT | N | PLCW | 1 | PC01 | Kiln | Kiln | Main Equipment | PV | Speed | RM BH Fan VFD Motor Speed | RPM | PH_421FN1_S1 | Kiln | PH_421FN1_S1 | N-PLCW1-KL1-R-PV-PH_421FN1_S1 | 0 | 745 | TBD | TBD | 60 | opc.tcp://10.5.9.43:26080 | ns=2;s=1:PH_421FN1_S1?Value | 204aa86e-6112-4a1f-a06b-8648614f10e5 | 994b5cbf-facc-477c-b8a6-dbb0783fb3cf | TRUE |  | 60000
CEMENT | N | PLCW | 1 | PC01 | Kiln | Kiln | Main Equipment | PV | Speed | Pre Heater Fan MV VFD Speed | RPM | PH_441FN1_SI | Kiln | PH_441FN1_SI | N-PLCW1-KL1-R-PV-PH_441FN1_SI | 0 | 1000 | TBD | TBD | 60 | opc.tcp://10.5.9.43:26080 | ns=2;s=1:PH_441FN1_SI?Value | 8ddc2cb3-34b7-4847-81dd-de50db16c2e1 | 994b5cbf-facc-477c-b8a6-dbb0783fb3cf | TRUE |  | 60000
CEMENT | N | PLCW | 1 | PC01 | Kiln | dummy | dummy | Mode | Status | Kiln Main Drive | state | KL_461MD1 | Kiln | KL_461MD1 | N-PLCW1-KL1-ST-SV-KL_461MD1 |  |  |  |  | 60 | opc.tcp://10.5.9.43:26080 | ns=2;s=1:KL_461MD1?Operating | 66ddc1fa-02cc-483f-8966-0e17cb7d14cc | 994b5cbf-facc-477c-b8a6-dbb0783fb3cf |  |  | 60000
CEMENT | N | PLCW | 1 | PC01 | Kiln | Kiln | Main Equipment | SP | Temperature | PC Firing Tem Set Point | deg C | KL_451DQ1_SPSPA | Kiln | KL_451DQ1_SPSPA | N-PLCW1-KL1-T-FSP-KL_451DQ1_SPSPA | 0 | 1200 | TBD | TBD | 60 | opc.tcp://10.5.9.43:26080 | ns=2;s=1:KL_451DQ1_SPSPA?Value | 0da19f59-a6f4-493d-83ca-5a1ff20c26e5 | 994b5cbf-facc-477c-b8a6-dbb0783fb3cf | TRUE |  | 60000
CEMENT | N | PLCW | 1 | PC01 | Kiln | Kiln | Main Equipment | SP | Temperature | Std By PC Firing Tem Set Point | deg C | KL_451DQ2_SPSPA | Kiln | KL_451DQ2_SPSPA | N-PLCW1-KL1-T-FSP-KL_451DQ2_SPSPA | 0 | 1200 | TBD | TBD | 60 | opc.tcp://10.5.9.43:26080 | ns=2;s=1:KL_451DQ2_SPSPA?Value | c3c7d256-d27a-4432-9d4b-5069a2bb7b87 | 994b5cbf-facc-477c-b8a6-dbb0783fb3cf | TRUE |  | 60000
CEMENT | N | PLCW | 1 | PC01 | Kiln | Kiln | Main Equipment | PV | Temperature | TAD I/L temp | deg C | KL_461DU1_TT1 | Kiln | KL_461DU1_TT1 | N-PLCW1-KL1-T-PV-KL_461DU1_TT1 | 0 | 1200 | TBD | TBD | 60 | opc.tcp://10.5.9.43:26080 | ns=2;s=1:KL_461DU1_TT1?Value | c0d1dcc6-8e9b-4750-b2f6-6a9d499f731e | 994b5cbf-facc-477c-b8a6-dbb0783fb3cf | TRUE |  | 60000
CEMENT | N | PLCW | 1 | PC01 | Kiln | Kiln | Main Equipment | PV | Temperature | TAD I/L temp 2.5 Floor | deg C | KL_461DU1_TT2 | Kiln | KL_461DU1_TT2 | N-PLCW1-KL1-T-PV-KL_461DU1_TT2 | 0 | 1200 | TBD | TBD | 60 | opc.tcp://10.5.9.43:26080 | ns=2;s=1:KL_461DU1_TT2?Value | c7318f49-856a-4526-819b-9d85fbee3d61 | 994b5cbf-facc-477c-b8a6-dbb0783fb3cf | TRUE |  | 60000
CEMENT | N | PLCW | 1 | PC01 | Kiln | Kiln | Main Equipment | PV | Temperature | Kiln Burning Zone Secondary Gas Temp TT3 | deg C | KL_461KL1_TT4 | Kiln | KL_461KL1_TT4 | N-PLCW1-KL1-T-PV-KL_461KL1_TT4 | 0 | 1200 | TBD | TBD | 60 | opc.tcp://10.5.9.43:26080 | ns=2;s=1:KL_461KL1_TT4?Value | d586c8ae-6b33-4bd6-9fbf-14170f83f16f | 994b5cbf-facc-477c-b8a6-dbb0783fb3cf | TRUE |  | 60000
CEMENT | N | PLCW | 1 | PC01 | Kiln | Kiln | Main Equipment | PV | Temperature | PC Firing Temp. Feedback | deg C | KL_PCOL_TEMP | Kiln | KL_PCOL_TEMP | N-PLCW1-KL1-T-PV-KL_PCOL_TEMP | 0 | 1200 | TBD | TBD | 60 | opc.tcp://10.5.9.43:26080 | ns=2;s=1:KL_PCOL_TEMP?Value | 84e2a2b1-821e-4c3b-9a71-4a67180f14b2 | 994b5cbf-facc-477c-b8a6-dbb0783fb3cf | TRUE |  | 60000
CEMENT | N | PLCW | 1 | PC01 | Kiln | Kiln | Main Equipment | PV | Temperature | Down Comer Duct Afetr Junction both string Temperature | deg C | PH_441DU1_TT | Kiln | PH_441DU1_TT | N-PLCW1-KL1-T-PV-PH_441DU1_TT | 0 | 1200 | TBD | TBD | 60 | opc.tcp://10.5.9.43:26080 | ns=2;s=1:PH_441DU1_TT?Value | 7dc3784f-0bf4-4010-a79b-51a2eecf3108 | 994b5cbf-facc-477c-b8a6-dbb0783fb3cf | TRUE |  | 60000
CEMENT | N | PLCW | 1 | PC01 | Kiln | Kiln | Main Equipment | PV | Temperature | PH Fan I/L Temp. | deg C | PH_441FN1_TT01 | Kiln | PH_441FN1_TT01 | N-PLCW1-KL1-T-PV-PH_441FN1_TT01 | 0 | 1200 | TBD | TBD | 60 | opc.tcp://10.5.9.43:26080 | ns=2;s=1:PH_441FN1_TT01?Value | 53858551-3f06-4ac5-868a-56f944647135 | 994b5cbf-facc-477c-b8a6-dbb0783fb3cf | TRUE |  | 60000
CEMENT | N | PLCW | 1 | PC01 | Kiln | Kiln | Main Equipment | PV | Temperature | PH1 Cyclone 1A Exhaust Gas Temp. | deg C | PH_441PH1_CN1A_TT1 | Kiln | PH_441PH1_CN1A_TT1 | N-PLCW1-KL1-T-PV-PH_441PH1_CN1A_TT1 | 0 | 1200 | TBD | TBD | 60 | opc.tcp://10.5.9.43:26080 | ns=2;s=1:PH_441PH1_CN1A_TT1?Value | 7fe07c64-e8cf-4a14-9b9c-edb7671cbad9 | 994b5cbf-facc-477c-b8a6-dbb0783fb3cf | TRUE |  | 60000
CEMENT | N | PLCW | 1 | PC01 | Kiln | Kiln | Main Equipment | PV | Temperature | PH1 Cyclone 1A Exhaust Gas Material Temp. | deg C | PH_441PH1_CN1A_TT2 | Kiln | PH_441PH1_CN1A_TT2 | N-PLCW1-KL1-T-PV-PH_441PH1_CN1A_TT2 | 0 | 1200 | TBD | TBD | 60 | opc.tcp://10.5.9.43:26080 | ns=2;s=1:PH_441PH1_CN1A_TT2?Value | b26acac9-a0b9-4c5a-af1b-53102ed0add5 | 994b5cbf-facc-477c-b8a6-dbb0783fb3cf | TRUE |  | 60000
CEMENT | N | PLCW | 1 | PC01 | Kiln | Kiln | Main Equipment | PV | Temperature | PH1 Cyclone 1B Exhaust Gas Temp. | deg C | PH_441PH1_CN1B_TT1 | Kiln | PH_441PH1_CN1B_TT1 | N-PLCW1-KL1-T-PV-PH_441PH1_CN1B_TT1 | 0 | 1200 | TBD | TBD | 60 | opc.tcp://10.5.9.43:26080 | ns=2;s=1:PH_441PH1_CN1B_TT1?Value | db0d4365-329a-4f74-8b87-5656ded24397 | 994b5cbf-facc-477c-b8a6-dbb0783fb3cf | TRUE |  | 60000
CEMENT | N | PLCW | 1 | PC01 | Kiln | Kiln | Main Equipment | PV | Temperature | PH1 Cyclone 1B Exhaust Gas Material Temp. | deg C | PH_441PH1_CN1B_TT2 | Kiln | PH_441PH1_CN1B_TT2 | N-PLCW1-KL1-T-PV-PH_441PH1_CN1B_TT2 | 0 | 1200 | TBD | TBD | 60 | opc.tcp://10.5.9.43:26080 | ns=2;s=1:PH_441PH1_CN1B_TT2?Value | 3f8948ac-97db-4075-819f-6ac54ac8f471 | 994b5cbf-facc-477c-b8a6-dbb0783fb3cf | TRUE |  | 60000
CEMENT | N | PLCW | 1 | PC01 | Kiln | Kiln | Main Equipment | PV | Temperature | PH1 Cyclone 2 Exhaust Gas Temp. | deg C | PH_441PH1_CN2_TT1 | Kiln | PH_441PH1_CN2_TT1 | N-PLCW1-KL1-T-PV-PH_441PH1_CN2_TT1 | 0 | 1200 | TBD | TBD | 60 | opc.tcp://10.5.9.43:26080 | ns=2;s=1:PH_441PH1_CN2_TT1?Value | 1e35e897-b0ea-4ce9-8aba-6f6fca3626c7 | 994b5cbf-facc-477c-b8a6-dbb0783fb3cf | TRUE |  | 60000
CEMENT | N | PLCW | 1 | PC01 | Kiln | Kiln | Main Equipment | PV | Temperature | PH1 Cyclone 2 Exhaust Gas Material Temp. | deg C | PH_441PH1_CN2_TT2 | Kiln | PH_441PH1_CN2_TT2 | N-PLCW1-KL1-T-PV-PH_441PH1_CN2_TT2 | 0 | 1200 | TBD | TBD | 60 | opc.tcp://10.5.9.43:26080 | ns=2;s=1:PH_441PH1_CN2_TT2?Value | 33b845bc-ab36-420b-a915-ac3a41801a4e | 994b5cbf-facc-477c-b8a6-dbb0783fb3cf | TRUE |  | 60000
CEMENT | N | PLCW | 1 | PC01 | Kiln | Kiln | Main Equipment | PV | Temperature | PH1 Cyclone 3 Exhaust Gas Temp. | deg C | PH_441PH1_CN3_TT1 | Kiln | PH_441PH1_CN3_TT1 | N-PLCW1-KL1-T-PV-PH_441PH1_CN3_TT1 | 0 | 1200 | TBD | TBD | 60 | opc.tcp://10.5.9.43:26080 | ns=2;s=1:PH_441PH1_CN3_TT1?Value | e85b2b12-832a-4c3b-bf52-9659185f4723 | 994b5cbf-facc-477c-b8a6-dbb0783fb3cf | TRUE |  | 60000
CEMENT | N | PLCW | 1 | PC01 | Kiln | Kiln | Main Equipment | PV | Temperature | PH1 Cyclone 3 Exhaust Gas Material Temp. | deg C | PH_441PH1_CN3_TT2 | Kiln | PH_441PH1_CN3_TT2 | N-PLCW1-KL1-T-PV-PH_441PH1_CN3_TT2 | 0 | 1200 | TBD | TBD | 60 | opc.tcp://10.5.9.43:26080 | ns=2;s=1:PH_441PH1_CN3_TT2?Value | 30d2719c-74d5-4ebf-b0a9-138e24e5704b | 994b5cbf-facc-477c-b8a6-dbb0783fb3cf | TRUE |  | 60000
CEMENT | N | PLCW | 1 | PC01 | Kiln | Kiln | Main Equipment | PV | Temperature | PH1 Cyclone 4 Exhaust Gas Temp. | deg C | PH_441PH1_CN4_TT1 | Kiln | PH_441PH1_CN4_TT1 | N-PLCW1-KL1-T-PV-PH_441PH1_CN4_TT1 | 0 | 1200 | TBD | TBD | 60 | opc.tcp://10.5.9.43:26080 | ns=2;s=1:PH_441PH1_CN4_TT1?Value | 04743d45-44f5-4c24-ad25-4666cfec5037 | 994b5cbf-facc-477c-b8a6-dbb0783fb3cf | TRUE |  | 60000
CEMENT | N | PLCW | 1 | PC01 | Kiln | Kiln | Main Equipment | PV | Temperature | PH1 Cyclone 4 Exhaust Gas Material Temp. | deg C | PH_441PH1_CN4_TT2 | Kiln | PH_441PH1_CN4_TT2 | N-PLCW1-KL1-T-PV-PH_441PH1_CN4_TT2 | 0 | 1200 | TBD | TBD | 60 | opc.tcp://10.5.9.43:26080 | ns=2;s=1:PH_441PH1_CN4_TT2?Value | 64dc0558-7913-436b-81ea-d9a2499a57f1 | 994b5cbf-facc-477c-b8a6-dbb0783fb3cf | TRUE |  | 60000
CEMENT | N | PLCW | 1 | PC01 | Kiln | Kiln | Main Equipment | PV | Temperature | PH1 Cyclone 5 Exhaust Gas Temp. | deg C | PH_441PH1_CN5_TT1 | Kiln | PH_441PH1_CN5_TT1 | N-PLCW1-KL1-T-PV-PH_441PH1_CN5_TT1 | 0 | 1200 | TBD | TBD | 60 | opc.tcp://10.5.9.43:26080 | ns=2;s=1:PH_441PH1_CN5_TT1?Value | 919add56-7707-41b2-8b7d-e07d24d89884 | 994b5cbf-facc-477c-b8a6-dbb0783fb3cf | TRUE |  | 60000
CEMENT | N | PLCW | 1 | PC01 | Kiln | Kiln | Main Equipment | PV | Temperature | PH1 Cyclone 6 Exhaust Gas Temp. | deg C | PH_441PH1_CN6_TT1 | Kiln | PH_441PH1_CN6_TT1 | N-PLCW1-KL1-T-PV-PH_441PH1_CN6_TT1 | 0 | 1200 | TBD | TBD | 60 | opc.tcp://10.5.9.43:26080 | ns=2;s=1:PH_441PH1_CN6_TT1?Value | d0227979-fd64-461d-b17a-a98706fa36f6 | 994b5cbf-facc-477c-b8a6-dbb0783fb3cf | TRUE |  | 60000
CEMENT | N | PLCW | 1 | PC01 | Kiln | Kiln | Main Equipment | PV | Temperature | PH1 Cyclone 6 Exhaust Gas Material Temp. | deg C | PH_441PH1_CN6_TT2 | Kiln | PH_441PH1_CN6_TT2 | N-PLCW1-KL1-T-PV-PH_441PH1_CN6_TT2 | 0 | 1200 | TBD | TBD | 60 | opc.tcp://10.5.9.43:26080 | ns=2;s=1:PH_441PH1_CN6_TT2?Value | 4e3f9bd4-4e7c-4445-a864-94d6cee06f67 | 994b5cbf-facc-477c-b8a6-dbb0783fb3cf | TRUE |  | 60000
CEMENT | N | PLCW | 1 | PC01 | Kiln | Kiln | Main Equipment | PV | Temperature | PH2 Cyclone 1A Exhaust Gas Temp. | deg C | PH_441PH2_CN1A_TT1 | Kiln | PH_441PH2_CN1A_TT1 | N-PLCW1-KL1-T-PV-PH_441PH2_CN1A_TT1 | 0 | 1200 | TBD | TBD | 60 | opc.tcp://10.5.9.43:26080 | ns=2;s=1:PH_441PH2_CN1A_TT1?Value | 9b92568f-98d5-481d-84d1-13ebb4d21ca6 | 994b5cbf-facc-477c-b8a6-dbb0783fb3cf | TRUE |  | 60000
CEMENT | N | PLCW | 1 | PC01 | Kiln | Kiln | Main Equipment | PV | Temperature | PH2 Cyclone 1A Exhaust Gas Material Temp. | deg C | PH_441PH2_CN1A_TT2 | Kiln | PH_441PH2_CN1A_TT2 | N-PLCW1-KL1-T-PV-PH_441PH2_CN1A_TT2 | 0 | 1200 | TBD | TBD | 60 | opc.tcp://10.5.9.43:26080 | ns=2;s=1:PH_441PH2_CN1A_TT2?Value | 59dba5dd-5289-4856-9957-03033e3e42b8 | 994b5cbf-facc-477c-b8a6-dbb0783fb3cf | TRUE |  | 60000
CEMENT | N | PLCW | 1 | PC01 | Kiln | Kiln | Main Equipment | PV | Temperature | PH2 Cyclone 1B Exhaust Gas Temp. | deg C | PH_441PH2_CN1B_TT1 | Kiln | PH_441PH2_CN1B_TT1 | N-PLCW1-KL1-T-PV-PH_441PH2_CN1B_TT1 | 0 | 1200 | TBD | TBD | 60 | opc.tcp://10.5.9.43:26080 | ns=2;s=1:PH_441PH2_CN1B_TT1?Value | ac09563f-2c81-4d85-bf88-3b47c572e873 | 994b5cbf-facc-477c-b8a6-dbb0783fb3cf | TRUE |  | 60000
CEMENT | N | PLCW | 1 | PC01 | Kiln | Kiln | Main Equipment | PV | Temperature | PH2 Cyclone 1B Exhaust Gas Material Temp. | deg C | PH_441PH2_CN1B_TT2 | Kiln | PH_441PH2_CN1B_TT2 | N-PLCW1-KL1-T-PV-PH_441PH2_CN1B_TT2 | 0 | 1200 | TBD | TBD | 60 | opc.tcp://10.5.9.43:26080 | ns=2;s=1:PH_441PH2_CN1B_TT2?Value | 62ff96d5-6ad2-4321-a8b1-6ad71d1a156c | 994b5cbf-facc-477c-b8a6-dbb0783fb3cf | TRUE |  | 60000
CEMENT | N | PLCW | 1 | PC01 | Kiln | Kiln | Main Equipment | PV | Temperature | PH2 Cyclone 2 Exhaust Gas Temp. | deg C | PH_441PH2_CN2_TT1 | Kiln | PH_441PH2_CN2_TT1 | N-PLCW1-KL1-T-PV-PH_441PH2_CN2_TT1 | 0 | 1200 | TBD | TBD | 60 | opc.tcp://10.5.9.43:26080 | ns=2;s=1:PH_441PH2_CN2_TT1?Value | 70dae622-0fc7-42ba-a419-b3f98915d383 | 994b5cbf-facc-477c-b8a6-dbb0783fb3cf | TRUE |  | 60000
CEMENT | N | PLCW | 1 | PC01 | Kiln | Kiln | Main Equipment | PV | Temperature | PH2 Cyclone 2 Exhaust Gas Material Temp. | deg C | PH_441PH2_CN2_TT2 | Kiln | PH_441PH2_CN2_TT2 | N-PLCW1-KL1-T-PV-PH_441PH2_CN2_TT2 | 0 | 1200 | TBD | TBD | 60 | opc.tcp://10.5.9.43:26080 | ns=2;s=1:PH_441PH2_CN2_TT2?Value | 58473436-b78c-4e8f-b274-62d5655a0531 | 994b5cbf-facc-477c-b8a6-dbb0783fb3cf | TRUE |  | 60000
CEMENT | N | PLCW | 1 | PC01 | Kiln | Kiln | Main Equipment | PV | Temperature | PH2 Cyclone 3 Exhaust Gas Temp. | deg C | PH_441PH2_CN3_TT1 | Kiln | PH_441PH2_CN3_TT1 | N-PLCW1-KL1-T-PV-PH_441PH2_CN3_TT1 | 0 | 1200 | TBD | TBD | 60 | opc.tcp://10.5.9.43:26080 | ns=2;s=1:PH_441PH2_CN3_TT1?Value | e416aa7d-3991-4b74-a025-3d621a6f630b | 994b5cbf-facc-477c-b8a6-dbb0783fb3cf | TRUE |  | 60000
CEMENT | N | PLCW | 1 | PC01 | Kiln | Kiln | Main Equipment | PV | Temperature | PH2 Cyclone 3 Exhaust Gas Material Temp. | deg C | PH_441PH2_CN3_TT2 | Kiln | PH_441PH2_CN3_TT2 | N-PLCW1-KL1-T-PV-PH_441PH2_CN3_TT2 | 0 | 1200 | TBD | TBD | 60 | opc.tcp://10.5.9.43:26080 | ns=2;s=1:PH_441PH2_CN3_TT2?Value | 5c8caf0a-6a41-4e25-b9f1-6a3ba0c7794e | 994b5cbf-facc-477c-b8a6-dbb0783fb3cf | TRUE |  | 60000
CEMENT | N | PLCW | 1 | PC01 | Kiln | Kiln | Main Equipment | PV | Temperature | PH2 Cyclone 4 Exhaust Gas Temp. | deg C | PH_441PH2_CN4_TT1 | Kiln | PH_441PH2_CN4_TT1 | N-PLCW1-KL1-T-PV-PH_441PH2_CN4_TT1 | 0 | 1200 | TBD | TBD | 60 | opc.tcp://10.5.9.43:26080 | ns=2;s=1:PH_441PH2_CN4_TT1?Value | 1dfdda3f-e69b-4aef-94b1-d972dd09031e | 994b5cbf-facc-477c-b8a6-dbb0783fb3cf | TRUE |  | 60000
CEMENT | N | PLCW | 1 | PC01 | Kiln | Kiln | Main Equipment | PV | Temperature | PH2 Cyclone 4 Exhaust Gas Material Temp. | deg C | PH_441PH2_CN4_TT2 | Kiln | PH_441PH2_CN4_TT2 | N-PLCW1-KL1-T-PV-PH_441PH2_CN4_TT2 | 0 | 1200 | TBD | TBD | 60 | opc.tcp://10.5.9.43:26080 | ns=2;s=1:PH_441PH2_CN4_TT2?Value | 57e7929b-c1e4-42f1-b570-356ee158d9a8 | 994b5cbf-facc-477c-b8a6-dbb0783fb3cf | TRUE |  | 60000
CEMENT | N | PLCW | 1 | PC01 | Kiln | Kiln | Main Equipment | PV | Temperature | PH2 Cyclone 5 Exhaust Gas Temp. | deg C | PH_441PH2_CN5_TT1 | Kiln | PH_441PH2_CN5_TT1 | N-PLCW1-KL1-T-PV-PH_441PH2_CN5_TT1 | 0 | 1200 | TBD | TBD | 60 | opc.tcp://10.5.9.43:26080 | ns=2;s=1:PH_441PH2_CN5_TT1?Value | 7f8aeff2-bc5f-4b84-9fc9-23e4ffab0517 | 994b5cbf-facc-477c-b8a6-dbb0783fb3cf | TRUE |  | 60000
CEMENT | N | PLCW | 1 | PC01 | Kiln | Kiln | Main Equipment | PV | Temperature | PH2 Cyclone 6 Exhaust Gas Temp. | deg C | PH_441PH2_CN6_TT1 | Kiln | PH_441PH2_CN6_TT1 | N-PLCW1-KL1-T-PV-PH_441PH2_CN6_TT1 | 0 | 1200 | TBD | TBD | 60 | opc.tcp://10.5.9.43:26080 | ns=2;s=1:PH_441PH2_CN6_TT1?Value | 89f1127d-00fe-4698-8138-b0f320df3eaf | 994b5cbf-facc-477c-b8a6-dbb0783fb3cf | TRUE |  | 60000
CEMENT | N | PLCW | 1 | PC01 | Kiln | Kiln | Main Equipment | PV | Temperature | PH2 Cyclone 6 Exhaust Gas Material Temp. | deg C | PH_441PH2_CN6_TT2 | Kiln | PH_441PH2_CN6_TT2 | N-PLCW1-KL1-T-PV-PH_441PH2_CN6_TT2 | 0 | 1200 | TBD | TBD | 60 | opc.tcp://10.5.9.43:26080 | ns=2;s=1:PH_441PH2_CN6_TT2?Value | e5e92fb1-b34c-43e7-aa9c-0e80f3f4a864 | 994b5cbf-facc-477c-b8a6-dbb0783fb3cf | TRUE |  | 60000
CEMENT | N | PLCW | 1 | PC01 | Kiln | Kiln | Main Equipment | PV | Temperature | Pre Calciner O/L Temp 5th Floor | deg C | PH_451PR1_TT1 | Kiln | PH_451PR1_TT1 | N-PLCW1-KL1-T-PV-PH_451PR1_TT1 | 0 | 1200 | TBD | TBD | 60 | opc.tcp://10.5.9.43:26080 | ns=2;s=1:PH_451PR1_TT1?Value | f74b07f4-bbbc-458c-81bb-7cbb45cd9cbe | 994b5cbf-facc-477c-b8a6-dbb0783fb3cf | TRUE |  | 60000
CEMENT | N | PLCW | 1 | PC01 | Kiln | Kiln | Main Equipment | PV | Temperature | Pre Calciner 1st Floor Top I/L Temp. | deg C | PH_451PR1_TT5 | Kiln | PH_451PR1_TT5 | N-PLCW1-KL1-T-PV-PH_451PR1_TT5 | 0 | 1200 | TBD | TBD | 60 | opc.tcp://10.5.9.43:26080 | ns=2;s=1:PH_451PR1_TT5?Value | ac9c0c58-b016-4e17-8904-b2c5ee57c146 | 994b5cbf-facc-477c-b8a6-dbb0783fb3cf | TRUE |  | 60000
CEMENT | N | PLCW | 1 | PC01 | Kiln | Kiln | Main Equipment | PV | Temperature | Kiln I/L temp | deg C | PH_461KL1_TT1 | Kiln | PH_461KL1_TT1 | N-PLCW1-KL1-T-PV-PH_461KL1_TT1 | 0 | 1200 | TBD | TBD | 60 | opc.tcp://10.5.9.43:26080 | ns=2;s=1:PH_461KL1_TT1?Value | 8cbc63bb-3021-45c7-b9ce-908d4e804e7d | 994b5cbf-facc-477c-b8a6-dbb0783fb3cf | TRUE |  | 60000
CEMENT | N | PLCW | 1 | PC01 | General | dummy | dummy | Mode | Status | Wind Speed | state | WIND_SPEED_HIGH | General | WIND_SPEED_HIGH | N-PLCW1-OT1-ST-SV-WIND_SPEED_HIGH |  |  |  |  | 60 | opc.tcp://10.5.9.43:26080 | ns=2;s=1:WIND_SPEED_HIGH?Operating | 22b9dadd-b4f4-45a9-953a-6e651fc074c1 | 994b5cbf-facc-477c-b8a6-dbb0783fb3cf |  |  | 60000
CEMENT | N | PLCW | 1 | PC01 | Cooler | Cooler | Main Equipment | SP | Flow | Cooler Fan-1 Flow Set Point | m3/min | CL_471FN1_SPSPA | Cooler | CL_471FN1_SPSPA | N-PLCW1-CL1-F-FSP-CL_471FN1_SPSPA | 0 | 1000 | TBD | TBD | 60 | opc.tcp://10.5.9.43:26080 | ns=2;s=1:CL_471FN1_SPSPA?Value | 78729871-5356-47f8-8a7b-7ce9b1b409a0 | 994b5cbf-facc-477c-b8a6-dbb0783fb3cf | TRUE |  | 60000
CEMENT | N | PLCW | 1 | PC01 | Cooler | Cooler | Main Equipment | SP | Flow | Cooler FAN-2 Flow Set Point | m3/min | CL_471FN2_SPSPA | Cooler | CL_471FN2_SPSPA | N-PLCW1-CL1-F-FSP-CL_471FN2_SPSPA | 0 | 1000 | TBD | TBD | 60 | opc.tcp://10.5.9.43:26080 | ns=2;s=1:CL_471FN2_SPSPA?Value | 93cadfe7-a703-4660-8d0a-326c6e9c7cbf | 994b5cbf-facc-477c-b8a6-dbb0783fb3cf | TRUE |  | 60000
CEMENT | N | PLCW | 1 | PC01 | Cooler | Cooler | Main Equipment | SP | Flow | Cooler FAN-3 Flow Set Point | m3/min | CL_471FN3_SPSPA | Cooler | CL_471FN3_SPSPA | N-PLCW1-CL1-F-FSP-CL_471FN3_SPSPA | 0 | 1000 | TBD | TBD | 60 | opc.tcp://10.5.9.43:26080 | ns=2;s=1:CL_471FN3_SPSPA?Value | ccc9d3bb-fac3-49b9-a22b-ea7b7c2325d6 | 994b5cbf-facc-477c-b8a6-dbb0783fb3cf | TRUE |  | 60000
CEMENT | N | PLCW | 1 | PC01 | Cooler | Cooler | Main Equipment | SP | Flow | Cooler FAN-4 Flow Set Point | m3/min | CL_471FN4_SPSPA | Cooler | CL_471FN4_SPSPA | N-PLCW1-CL1-F-FSP-CL_471FN4_SPSPA | 0 | 1000 | TBD | TBD | 60 | opc.tcp://10.5.9.43:26080 | ns=2;s=1:CL_471FN4_SPSPA?Value | 807da172-7d16-4709-8e1b-ab1052cbc75a | 994b5cbf-facc-477c-b8a6-dbb0783fb3cf | TRUE |  | 60000
CEMENT | N | PLCW | 1 | PC01 | Cooler | Cooler | Main Equipment | SP | Flow | Cooler FAN-5 Flow Set Point | m3/min | CL_471FN5_SPSPA | Cooler | CL_471FN5_SPSPA | N-PLCW1-CL1-F-FSP-CL_471FN5_SPSPA | 0 | 1000 | TBD | TBD | 60 | opc.tcp://10.5.9.43:26080 | ns=2;s=1:CL_471FN5_SPSPA?Value | cbac3620-11b7-45fc-89d2-f1d82b71d9df | 994b5cbf-facc-477c-b8a6-dbb0783fb3cf | TRUE |  | 60000
CEMENT | N | PLCW | 1 | PC01 | Cooler | Cooler | Main Equipment | SP | Flow | Cooler FAN-6 Flow Set Point | m3/min | CL_471FN6_SPSPA | Cooler | CL_471FN6_SPSPA | N-PLCW1-CL1-F-FSP-CL_471FN6_SPSPA | 0 | 1000 | TBD | TBD | 60 | opc.tcp://10.5.9.43:26080 | ns=2;s=1:CL_471FN6_SPSPA?Value | fbee6d6b-f313-4a75-af55-8101ae3e1225 | 994b5cbf-facc-477c-b8a6-dbb0783fb3cf | TRUE |  | 60000
CEMENT | N | PLCW | 1 | PC01 | Cooler | Cooler | Main Equipment | SP | Flow | Cooler FAN-7 Flow Set Point | m3/min | CL_471FN7_SPSPA | Cooler | CL_471FN7_SPSPA | N-PLCW1-CL1-F-FSP-CL_471FN7_SPSPA | 0 | 1000 | TBD | TBD | 60 | opc.tcp://10.5.9.43:26080 | ns=2;s=1:CL_471FN7_SPSPA?Value | 3f9a387f-5949-42c8-8d19-14a0b94651fc | 994b5cbf-facc-477c-b8a6-dbb0783fb3cf | TRUE |  | 60000
CEMENT | N | PLCW | 1 | PC01 | Cooler | Cooler | Main Equipment | SP | Flow | Cooler FAN-8 Flow Set Point | m3/min | CL_471FN8_SPSPA | Cooler | CL_471FN8_SPSPA | N-PLCW1-CL1-F-FSP-CL_471FN8_SPSPA | 0 | 1000 | TBD | TBD | 60 | opc.tcp://10.5.9.43:26080 | ns=2;s=1:CL_471FN8_SPSPA?Value | a4733aeb-d746-4ba3-a22a-ba4efbd699b8 | 994b5cbf-facc-477c-b8a6-dbb0783fb3cf | TRUE |  | 60000
CEMENT | N | PLCW | 1 | PC01 | Cooler | Cooler | Main Equipment | SP | Flow | Cooler FAN-9 Flow Set Point | m3/min | CL_471FN9_SPSPA | Cooler | CL_471FN9_SPSPA | N-PLCW1-CL1-F-FSP-CL_471FN9_SPSPA | 0 | 1000 | TBD | TBD | 60 | opc.tcp://10.5.9.43:26080 | ns=2;s=1:CL_471FN9_SPSPA?Value | 3045347b-4572-496a-a36c-0456a7bbc26f | 994b5cbf-facc-477c-b8a6-dbb0783fb3cf | TRUE |  | 60000
CEMENT | N | PLCW | 1 | PC01 | Cooler | Cooler | Main Equipment | SP | Flow | Cooler FAN-A Flow Set Point | m3/min | CL_471FNA_SPSPA | Cooler | CL_471FNA_SPSPA | N-PLCW1-CL1-F-FSP-CL_471FNA_SPSPA | 0 | 1000 | TBD | TBD | 60 | opc.tcp://10.5.9.43:26080 | ns=2;s=1:CL_471FNA_SPSPA?Value | ce033c9b-8df7-4a69-8a4d-57ea384e2a19 | 994b5cbf-facc-477c-b8a6-dbb0783fb3cf | TRUE |  | 60000
CEMENT | N | PLCW | 1 | PC01 | Cooler | Cooler | Main Equipment | SP | Flow | Cooler FAN-B Flow Set Point | m3/min | CL_471FNB_SPSPA | Cooler | CL_471FNB_SPSPA | N-PLCW1-CL1-F-FSP-CL_471FNB_SPSPA | 0 | 1000 | TBD | TBD | 60 | opc.tcp://10.5.9.43:26080 | ns=2;s=1:CL_471FNB_SPSPA?Value | c2345875-d4b5-4740-89be-6b4566330ef0 | 994b5cbf-facc-477c-b8a6-dbb0783fb3cf | TRUE |  | 60000
CEMENT | N | PLCW | 1 | PC01 | Cooler | Cooler | Main Equipment | SP | Flow | Cooler FAN-C Flow Set Point | m3/min | CL_471FNC_SPSPA | Cooler | CL_471FNC_SPSPA | N-PLCW1-CL1-F-FSP-CL_471FNC_SPSPA | 0 | 1000 | TBD | TBD | 60 | opc.tcp://10.5.9.43:26080 | ns=2;s=1:CL_471FNC_SPSPA?Value | f1b940b6-5d7d-4802-b243-f5662c3684d4 | 994b5cbf-facc-477c-b8a6-dbb0783fb3cf | TRUE |  | 60000
CEMENT | N | PLCW | 1 | PC01 | Cooler | Cooler | Main Equipment | SP | Flow | Cooler FAN-D Flow Set Point | m3/min | CL_471FND_SPSPA | Cooler | CL_471FND_SPSPA | N-PLCW1-CL1-F-FSP-CL_471FND_SPSPA | 0 | 1000 | TBD | TBD | 60 | opc.tcp://10.5.9.43:26080 | ns=2;s=1:CL_471FND_SPSPA?Value | f51842e3-e8ba-40a1-8b7c-07ea9f43098f | 994b5cbf-facc-477c-b8a6-dbb0783fb3cf | TRUE |  | 60000
CEMENT | N | PLCW | 1 | PC01 | Cooler | Cooler | Main Equipment | PV | Flow | Cooler Fan-1 Flow | m3/min | CL_471FN1_FT1 | Cooler | CL_471FN1_FT1 | N-PLCW1-CL1-F-PV-CL_471FN1_FT1 | 0 | 483 | TBD | TBD | 60 | opc.tcp://10.5.9.43:26080 | ns=2;s=1:CL_471FN1_FT1?Value | 52f59850-8db5-4ff3-833a-3b8c150a1072 | 994b5cbf-facc-477c-b8a6-dbb0783fb3cf | TRUE |  | 60000
CEMENT | N | PLCW | 1 | PC01 | Cooler | Cooler | Main Equipment | PV | Flow | Cooler FAN-2 Flow | m3/min | CL_471FN2_FT1 | Cooler | CL_471FN2_FT1 | N-PLCW1-CL1-F-PV-CL_471FN2_FT1 | 0 | 483 | TBD | TBD | 60 | opc.tcp://10.5.9.43:26080 | ns=2;s=1:CL_471FN2_FT1?Value | 9be4bf0d-63e5-4543-a176-5a435abf96ef | 994b5cbf-facc-477c-b8a6-dbb0783fb3cf | TRUE |  | 60000
CEMENT | N | PLCW | 1 | PC01 | Cooler | Cooler | Main Equipment | PV | Flow | Cooler FAN-3 Flow | m3/min | CL_471FN3_FT1 | Cooler | CL_471FN3_FT1 | N-PLCW1-CL1-F-PV-CL_471FN3_FT1 | 0 | 483 | TBD | TBD | 60 | opc.tcp://10.5.9.43:26080 | ns=2;s=1:CL_471FN3_FT1?Value | ec81f7b5-f894-4ab8-8b52-f0b4cd7f4fb0 | 994b5cbf-facc-477c-b8a6-dbb0783fb3cf | TRUE |  | 60000
CEMENT | N | PLCW | 1 | PC01 | Cooler | Cooler | Main Equipment | PV | Flow | Cooler FAN-4 Flow | m3/min | CL_471FN4_FT1 | Cooler | CL_471FN4_FT1 | N-PLCW1-CL1-F-PV-CL_471FN4_FT1 | 0 | 483 | TBD | TBD | 60 | opc.tcp://10.5.9.43:26080 | ns=2;s=1:CL_471FN4_FT1?Value | af692426-4593-4c71-99ac-7c546ee9a1e8 | 994b5cbf-facc-477c-b8a6-dbb0783fb3cf | TRUE |  | 60000
CEMENT | N | PLCW | 1 | PC01 | Cooler | Cooler | Main Equipment | PV | Flow | Cooler FAN-5 Flow | m3/min | CL_471FN5_FT1 | Cooler | CL_471FN5_FT1 | N-PLCW1-CL1-F-PV-CL_471FN5_FT1 | 0 | 483 | TBD | TBD | 60 | opc.tcp://10.5.9.43:26080 | ns=2;s=1:CL_471FN5_FT1?Value | 4ea2e9b3-3f84-40f3-9b37-86b3f1463f75 | 994b5cbf-facc-477c-b8a6-dbb0783fb3cf | TRUE |  | 60000
CEMENT | N | PLCW | 1 | PC01 | Cooler | Cooler | Main Equipment | PV | Flow | Cooler FAN-6 Flow | m3/min | CL_471FN6_FT1 | Cooler | CL_471FN6_FT1 | N-PLCW1-CL1-F-PV-CL_471FN6_FT1 | 0 | 483 | TBD | TBD | 60 | opc.tcp://10.5.9.43:26080 | ns=2;s=1:CL_471FN6_FT1?Value | cf9357a1-7553-4bf5-9984-01cf67496649 | 994b5cbf-facc-477c-b8a6-dbb0783fb3cf | TRUE |  | 60000
CEMENT | N | PLCW | 1 | PC01 | Cooler | Cooler | Main Equipment | PV | Flow | Cooler FAN-7 Flow | m3/min | CL_471FN7_FT1 | Cooler | CL_471FN7_FT1 | N-PLCW1-CL1-F-PV-CL_471FN7_FT1 | 0 | 483 | TBD | TBD | 60 | opc.tcp://10.5.9.43:26080 | ns=2;s=1:CL_471FN7_FT1?Value | c98e2f4e-adff-426b-99a6-abeb2d3bbaed | 994b5cbf-facc-477c-b8a6-dbb0783fb3cf | TRUE |  | 60000
CEMENT | N | PLCW | 1 | PC01 | Cooler | Cooler | Main Equipment | PV | Flow | Cooler FAN-8 Flow | m3/min | CL_471FN8_FT1 | Cooler | CL_471FN8_FT1 | N-PLCW1-CL1-F-PV-CL_471FN8_FT1 | 0 | 483 | TBD | TBD | 60 | opc.tcp://10.5.9.43:26080 | ns=2;s=1:CL_471FN8_FT1?Value | 0aad3508-e604-4c75-a686-7d27097575fa | 994b5cbf-facc-477c-b8a6-dbb0783fb3cf | TRUE |  | 60000
CEMENT | N | PLCW | 1 | PC01 | Cooler | Cooler | Main Equipment | PV | Flow | Cooler FAN-9 Flow | m3/min | CL_471FN9_FT1 | Cooler | CL_471FN9_FT1 | N-PLCW1-CL1-F-PV-CL_471FN9_FT1 | 0 | 483 | TBD | TBD | 60 | opc.tcp://10.5.9.43:26080 | ns=2;s=1:CL_471FN9_FT1?Value | cec038be-7d8b-47df-b622-ac7844ed9cb3 | 994b5cbf-facc-477c-b8a6-dbb0783fb3cf | TRUE |  | 60000
CEMENT | N | PLCW | 1 | PC01 | Cooler | Cooler | Main Equipment | PV | Flow | Cooler FAN-A Flow | m3/min | CL_471FNA_FT1 | Cooler | CL_471FNA_FT1 | N-PLCW1-CL1-F-PV-CL_471FNA_FT1 | 0 | 483 | TBD | TBD | 60 | opc.tcp://10.5.9.43:26080 | ns=2;s=1:CL_471FNA_FT1?Value | 73e538bd-6fb7-4d06-a0a9-4c6017486766 | 994b5cbf-facc-477c-b8a6-dbb0783fb3cf | TRUE |  | 60000
CEMENT | N | PLCW | 1 | PC01 | Cooler | Cooler | Main Equipment | PV | Flow | Cooler FAN-B Flow | m3/min | CL_471FNB_FT1 | Cooler | CL_471FNB_FT1 | N-PLCW1-CL1-F-PV-CL_471FNB_FT1 | 0 | 483 | TBD | TBD | 60 | opc.tcp://10.5.9.43:26080 | ns=2;s=1:CL_471FNB_FT1?Value | 20f0d5f4-31c3-477e-9935-e27ae6d91a24 | 994b5cbf-facc-477c-b8a6-dbb0783fb3cf | TRUE |  | 60000
CEMENT | N | PLCW | 1 | PC01 | Cooler | Cooler | Main Equipment | PV | Flow | Cooler FAN-C Flow | m3/min | CL_471FNC_FT1 | Cooler | CL_471FNC_FT1 | N-PLCW1-CL1-F-PV-CL_471FNC_FT1 | 0 | 483 | TBD | TBD | 60 | opc.tcp://10.5.9.43:26080 | ns=2;s=1:CL_471FNC_FT1?Value | 70e81d06-fca4-4a38-86f0-7a9ccfdc779d | 994b5cbf-facc-477c-b8a6-dbb0783fb3cf | TRUE |  | 60000
CEMENT | N | PLCW | 1 | PC01 | Cooler | Cooler | Main Equipment | PV | Flow | Cooler FAN-D Flow | m3/min | CL_471FND_FT1 | Cooler | CL_471FND_FT1 | N-PLCW1-CL1-F-PV-CL_471FND_FT1 | 0 | 483 | TBD | TBD | 60 | opc.tcp://10.5.9.43:26080 | ns=2;s=1:CL_471FND_FT1?Value | 912ae3b8-96c9-42d7-92c8-dac09395c1ac | 994b5cbf-facc-477c-b8a6-dbb0783fb3cf | TRUE |  | 60000
CEMENT | N | PLCW | 1 | PC01 | Cooler | Cooler | Main Equipment | PV | Current | Cooler Fan-1 Current | amp | CL_471FN1_II | Cooler | CL_471FN1_II | N-PLCW1-CL1-I-PV-CL_471FN1_II | 0 | 228 | TBD | TBD | 60 | opc.tcp://10.5.9.43:26080 | ns=2;s=1:CL_471FN1_II?Value | 4bd8be01-24a1-48aa-8703-51252d51cb12 | 994b5cbf-facc-477c-b8a6-dbb0783fb3cf | TRUE |  | 60000
CEMENT | N | PLCW | 1 | PC01 | Cooler | Cooler | Main Equipment | PV | Current | Cooler FAN-2 Current | amp | CL_471FN2_II | Cooler | CL_471FN2_II | N-PLCW1-CL1-I-PV-CL_471FN2_II | 0 | 228 | TBD | TBD | 60 | opc.tcp://10.5.9.43:26080 | ns=2;s=1:CL_471FN2_II?Value | 84f1b4f3-c7da-4e7b-8e9b-8b902116face | 994b5cbf-facc-477c-b8a6-dbb0783fb3cf | TRUE |  | 60000
CEMENT | N | PLCW | 1 | PC01 | Cooler | Cooler | Main Equipment | PV | Current | Cooler FAN-3 Current | amp | CL_471FN3_II | Cooler | CL_471FN3_II | N-PLCW1-CL1-I-PV-CL_471FN3_II | 0 | 228 | TBD | TBD | 60 | opc.tcp://10.5.9.43:26080 | ns=2;s=1:CL_471FN3_II?Value | bd71d427-a6c3-4dfc-84ed-2e3ef0c35b3c | 994b5cbf-facc-477c-b8a6-dbb0783fb3cf | TRUE |  | 60000
CEMENT | N | PLCW | 1 | PC01 | Cooler | Cooler | Main Equipment | PV | Current | Cooler FAN-4 Current | amp | CL_471FN4_II | Cooler | CL_471FN4_II | N-PLCW1-CL1-I-PV-CL_471FN4_II | 0 | 228 | TBD | TBD | 60 | opc.tcp://10.5.9.43:26080 | ns=2;s=1:CL_471FN4_II?Value | 26a65105-62b3-4956-81fe-f05f6fb58cda | 994b5cbf-facc-477c-b8a6-dbb0783fb3cf | TRUE |  | 60000
CEMENT | N | PLCW | 1 | PC01 | Cooler | Cooler | Main Equipment | PV | Current | Cooler FAN-5 Current | amp | CL_471FN5_II | Cooler | CL_471FN5_II | N-PLCW1-CL1-I-PV-CL_471FN5_II | 0 | 228 | TBD | TBD | 60 | opc.tcp://10.5.9.43:26080 | ns=2;s=1:CL_471FN5_II?Value | 5c915d52-c81a-4105-8c26-2739e21d50c0 | 994b5cbf-facc-477c-b8a6-dbb0783fb3cf | TRUE |  | 60000
CEMENT | N | PLCW | 1 | PC01 | Cooler | Cooler | Main Equipment | PV | Current | Cooler FAN-6 Current | amp | CL_471FN6_II | Cooler | CL_471FN6_II | N-PLCW1-CL1-I-PV-CL_471FN6_II | 0 | 228 | TBD | TBD | 60 | opc.tcp://10.5.9.43:26080 | ns=2;s=1:CL_471FN6_II?Value | d2440ff0-37b4-4709-9660-e564e0678572 | 994b5cbf-facc-477c-b8a6-dbb0783fb3cf | TRUE |  | 60000
CEMENT | N | PLCW | 1 | PC01 | Cooler | Cooler | Main Equipment | PV | Current | Cooler FAN-7 Current | amp | CL_471FN7_II | Cooler | CL_471FN7_II | N-PLCW1-CL1-I-PV-CL_471FN7_II | 0 | 228 | TBD | TBD | 60 | opc.tcp://10.5.9.43:26080 | ns=2;s=1:CL_471FN7_II?Value | 1cfe8eb8-cb0d-41e3-b3fe-bbd5a5aabe6f | 994b5cbf-facc-477c-b8a6-dbb0783fb3cf | TRUE |  | 60000
CEMENT | N | PLCW | 1 | PC01 | Cooler | Cooler | Main Equipment | PV | Current | Cooler FAN-8 Current | amp | CL_471FN8_II | Cooler | CL_471FN8_II | N-PLCW1-CL1-I-PV-CL_471FN8_II | 0 | 228 | TBD | TBD | 60 | opc.tcp://10.5.9.43:26080 | ns=2;s=1:CL_471FN8_II?Value | 60cedefd-1787-4cc6-a2d9-35379e039bc8 | 994b5cbf-facc-477c-b8a6-dbb0783fb3cf | TRUE |  | 60000
CEMENT | N | PLCW | 1 | PC01 | Cooler | Cooler | Main Equipment | PV | Current | Cooler FAN-9 Current | amp | CL_471FN9_II | Cooler | CL_471FN9_II | N-PLCW1-CL1-I-PV-CL_471FN9_II | 0 | 228 | TBD | TBD | 60 | opc.tcp://10.5.9.43:26080 | ns=2;s=1:CL_471FN9_II?Value | 5a2e77c2-891b-4422-8b02-7d2647eb5327 | 994b5cbf-facc-477c-b8a6-dbb0783fb3cf | TRUE |  | 60000
CEMENT | N | PLCW | 1 | PC01 | Cooler | Cooler | Main Equipment | PV | Current | Cooler FAN-A Current | amp | CL_471FNA_II | Cooler | CL_471FNA_II | N-PLCW1-CL1-I-PV-CL_471FNA_II | 0 | 228 | TBD | TBD | 60 | opc.tcp://10.5.9.43:26080 | ns=2;s=1:CL_471FNA_II?Value | ad79ab41-edfc-4d23-bf51-03ce1b5240eb | 994b5cbf-facc-477c-b8a6-dbb0783fb3cf | TRUE |  | 60000
CEMENT | N | PLCW | 1 | PC01 | Cooler | Cooler | Main Equipment | PV | Current | Cooler FAN-B Current | amp | CL_471FNB_II | Cooler | CL_471FNB_II | N-PLCW1-CL1-I-PV-CL_471FNB_II | 0 | 228 | TBD | TBD | 60 | opc.tcp://10.5.9.43:26080 | ns=2;s=1:CL_471FNB_II?Value | fdf78454-936d-4514-bd18-9a76c8291b8e | 994b5cbf-facc-477c-b8a6-dbb0783fb3cf | TRUE |  | 60000
CEMENT | N | PLCW | 1 | PC01 | Cooler | Cooler | Main Equipment | PV | Current | Cooler FAN-C Current | amp | CL_471FNC_II | Cooler | CL_471FNC_II | N-PLCW1-CL1-I-PV-CL_471FNC_II | 0 | 228 | TBD | TBD | 60 | opc.tcp://10.5.9.43:26080 | ns=2;s=1:CL_471FNC_II?Value | 3d1821fb-333d-4af1-aad6-87038c5a4a4b | 994b5cbf-facc-477c-b8a6-dbb0783fb3cf | TRUE |  | 60000
CEMENT | N | PLCW | 1 | PC01 | Cooler | Cooler | Main Equipment | PV | Current | Cooler FAN-D Current | amp | CL_471FND_II | Cooler | CL_471FND_II | N-PLCW1-CL1-I-PV-CL_471FND_II | 0 | 228 | TBD | TBD | 60 | opc.tcp://10.5.9.43:26080 | ns=2;s=1:CL_471FND_II?Value | 5f9ca3df-f900-4353-a7ee-8b3bfca86359 | 994b5cbf-facc-477c-b8a6-dbb0783fb3cf | TRUE |  | 60000
CEMENT | N | PLCW | 1 | PC01 | Cooler | Cooler | Main Equipment | PV | Current | Cooler ESP Fan Current | amp | CL_471FNF_II | Cooler | CL_471FNF_II | N-PLCW1-CL1-I-PV-CL_471FNF_II | 0 | 975 | TBD | TBD | 60 | opc.tcp://10.5.9.43:26080 | ns=2;s=1:CL_471FNF_II?Value | 79c4a22c-a86f-4581-901f-7adbc8f367a5 | 994b5cbf-facc-477c-b8a6-dbb0783fb3cf | TRUE |  | 60000
CEMENT | N | PLCW | 1 | PC01 | Cooler | Cooler | Main Equipment | PV | Current | Roller Crusher-1 Current | amp | CL_471RC1II_B | Cooler | CL_471RC1II_B | N-PLCW1-CL1-I-PV-CL_471RC1II_B | 0 | 28 | TBD | TBD | 60 | opc.tcp://10.5.9.43:26080 | ns=2;s=1:CL_471RC1II_B?Value | e926897e-d889-48f5-a0be-4a89b8d000de | 994b5cbf-facc-477c-b8a6-dbb0783fb3cf | TRUE |  | 60000
CEMENT | N | PLCW | 1 | PC01 | Cooler | Cooler | Main Equipment | PV | Current | Roller Crusher-3 Current | amp | CL_471RC3II_B | Cooler | CL_471RC3II_B | N-PLCW1-CL1-I-PV-CL_471RC3II_B | 0 | 28 | TBD | TBD | 60 | opc.tcp://10.5.9.43:26080 | ns=2;s=1:CL_471RC3II_B?Value | e0e935dd-d341-4f2e-ba4b-6e83f780ef11 | 994b5cbf-facc-477c-b8a6-dbb0783fb3cf | TRUE |  | 60000
CEMENT | N | PLCW | 1 | PC01 | Cooler | Cooler | Main Equipment | PV | Current | Roller Crusher-5 Current | amp | CL_471RC5II_B | Cooler | CL_471RC5II_B | N-PLCW1-CL1-I-PV-CL_471RC5II_B | 0 | 28 | TBD | TBD | 60 | opc.tcp://10.5.9.43:26080 | ns=2;s=1:CL_471RC5II_B?Value | d3483a5b-28d9-43fd-9226-42c15c8e6248 | 994b5cbf-facc-477c-b8a6-dbb0783fb3cf | TRUE |  | 60000
CEMENT | N | PLCW | 1 | PC01 | Cooler | Cooler | Main Equipment | PV | Power | Cooler Fan-1 Power | kW | CL_471FN1JI_B | Cooler | CL_471FN1JI_B | N-PLCW1-CL1-J-PV-CL_471FN1JI_B | 0 | 300 | TBD | TBD | 60 | opc.tcp://10.5.9.43:26080 | ns=2;s=1:CL_471FN1JI_B?Value | d9a7fcb5-1029-4444-b4e8-45262b641df0 | 994b5cbf-facc-477c-b8a6-dbb0783fb3cf | TRUE |  | 60000
CEMENT | N | PLCW | 1 | PC01 | Cooler | Cooler | Main Equipment | PV | Power | Cooler FAN-2 Power | kW | CL_471FN2JI_B | Cooler | CL_471FN2JI_B | N-PLCW1-CL1-J-PV-CL_471FN2JI_B | 0 | 300 | TBD | TBD | 60 | opc.tcp://10.5.9.43:26080 | ns=2;s=1:CL_471FN2JI_B?Value | 8547d3b4-bfb9-4624-94dc-f82cd3512b53 | 994b5cbf-facc-477c-b8a6-dbb0783fb3cf | TRUE |  | 60000
CEMENT | N | PLCW | 1 | PC01 | Cooler | Cooler | Main Equipment | PV | Power | Cooler FAN-3 Power | kW | CL_471FN3JI_B | Cooler | CL_471FN3JI_B | N-PLCW1-CL1-J-PV-CL_471FN3JI_B | 0 | 300 | TBD | TBD | 60 | opc.tcp://10.5.9.43:26080 | ns=2;s=1:CL_471FN3JI_B?Value | 671abad7-29c8-4fdb-a623-8a7dae23999d | 994b5cbf-facc-477c-b8a6-dbb0783fb3cf | TRUE |  | 60000
CEMENT | N | PLCW | 1 | PC01 | Cooler | Cooler | Main Equipment | PV | Power | Cooler FAN-4 Power | kW | CL_471FN4JI_B | Cooler | CL_471FN4JI_B | N-PLCW1-CL1-J-PV-CL_471FN4JI_B | 0 | 300 | TBD | TBD | 60 | opc.tcp://10.5.9.43:26080 | ns=2;s=1:CL_471FN4JI_B?Value | 23e2473f-0588-450b-9959-3c120a823323 | 994b5cbf-facc-477c-b8a6-dbb0783fb3cf | TRUE |  | 60000
CEMENT | N | PLCW | 1 | PC01 | Cooler | Cooler | Main Equipment | PV | Power | Cooler FAN-5 Power | kW | CL_471FN5JI_B | Cooler | CL_471FN5JI_B | N-PLCW1-CL1-J-PV-CL_471FN5JI_B | 0 | 300 | TBD | TBD | 60 | opc.tcp://10.5.9.43:26080 | ns=2;s=1:CL_471FN5JI_B?Value | 9370401c-d35d-43ec-8a38-17d685f84ed7 | 994b5cbf-facc-477c-b8a6-dbb0783fb3cf | TRUE |  | 60000
CEMENT | N | PLCW | 1 | PC01 | Cooler | Cooler | Main Equipment | PV | Power | Cooler FAN-6 Power | kW | CL_471FN6JI_B | Cooler | CL_471FN6JI_B | N-PLCW1-CL1-J-PV-CL_471FN6JI_B | 0 | 300 | TBD | TBD | 60 | opc.tcp://10.5.9.43:26080 | ns=2;s=1:CL_471FN6JI_B?Value | 98c3708e-d60b-4606-9fa3-6d501d6562c9 | 994b5cbf-facc-477c-b8a6-dbb0783fb3cf | TRUE |  | 60000
CEMENT | N | PLCW | 1 | PC01 | Cooler | Cooler | Main Equipment | PV | Power | Cooler FAN-7 Power | kW | CL_471FN7JI_B | Cooler | CL_471FN7JI_B | N-PLCW1-CL1-J-PV-CL_471FN7JI_B | 0 | 300 | TBD | TBD | 60 | opc.tcp://10.5.9.43:26080 | ns=2;s=1:CL_471FN7JI_B?Value | 00c4aa93-689b-435c-ac4d-9abb18abc643 | 994b5cbf-facc-477c-b8a6-dbb0783fb3cf | TRUE |  | 60000
CEMENT | N | PLCW | 1 | PC01 | Cooler | Cooler | Main Equipment | PV | Power | Cooler FAN-8 Power | kW | CL_471FN8JI_B | Cooler | CL_471FN8JI_B | N-PLCW1-CL1-J-PV-CL_471FN8JI_B | 0 | 300 | TBD | TBD | 60 | opc.tcp://10.5.9.43:26080 | ns=2;s=1:CL_471FN8JI_B?Value | 01ce4249-292e-4477-9220-b7af16580245 | 994b5cbf-facc-477c-b8a6-dbb0783fb3cf | TRUE |  | 60000
CEMENT | N | PLCW | 1 | PC01 | Cooler | Cooler | Main Equipment | PV | Power | Cooler FAN-9 Power | kW | CL_471FN9JI_B | Cooler | CL_471FN9JI_B | N-PLCW1-CL1-J-PV-CL_471FN9JI_B | 0 | 300 | TBD | TBD | 60 | opc.tcp://10.5.9.43:26080 | ns=2;s=1:CL_471FN9JI_B?Value | b2a4977c-556f-4f0a-9fa7-9812a82468fb | 994b5cbf-facc-477c-b8a6-dbb0783fb3cf | TRUE |  | 60000
CEMENT | N | PLCW | 1 | PC01 | Cooler | Cooler | Main Equipment | PV | Power | Cooler FAN-A Power | kW | CL_471FNAJI_B | Cooler | CL_471FNAJI_B | N-PLCW1-CL1-J-PV-CL_471FNAJI_B | 0 | 300 | TBD | TBD | 60 | opc.tcp://10.5.9.43:26080 | ns=2;s=1:CL_471FNAJI_B?Value | 7d78251c-a5e0-4f46-bdeb-37be4c594552 | 994b5cbf-facc-477c-b8a6-dbb0783fb3cf | TRUE |  | 60000
CEMENT | N | PLCW | 1 | PC01 | Cooler | Cooler | Main Equipment | PV | Power | Cooler FAN-B Power | kW | CL_471FNBJI_B | Cooler | CL_471FNBJI_B | N-PLCW1-CL1-J-PV-CL_471FNBJI_B | 0 | 300 | TBD | TBD | 60 | opc.tcp://10.5.9.43:26080 | ns=2;s=1:CL_471FNBJI_B?Value | 78cec57e-a387-42b1-8f59-59f896233127 | 994b5cbf-facc-477c-b8a6-dbb0783fb3cf | TRUE |  | 60000
CEMENT | N | PLCW | 1 | PC01 | Cooler | Cooler | Main Equipment | PV | Power | Cooler FAN-C Power | kW | CL_471FNCJI_B | Cooler | CL_471FNCJI_B | N-PLCW1-CL1-J-PV-CL_471FNCJI_B | 0 | 300 | TBD | TBD | 60 | opc.tcp://10.5.9.43:26080 | ns=2;s=1:CL_471FNCJI_B?Value | 8d7d25a2-fa8d-45b6-b469-029edc2bb4be | 994b5cbf-facc-477c-b8a6-dbb0783fb3cf | TRUE |  | 60000
CEMENT | N | PLCW | 1 | PC01 | Cooler | Cooler | Main Equipment | PV | Power | Cooler FAN-D Power | kW | CL_471FNDJI_B | Cooler | CL_471FNDJI_B | N-PLCW1-CL1-J-PV-CL_471FNDJI_B | 0 | 300 | TBD | TBD | 60 | opc.tcp://10.5.9.43:26080 | ns=2;s=1:CL_471FNDJI_B?Value | bf5f2cc5-11e3-42cf-ac91-2beac54ef194 | 994b5cbf-facc-477c-b8a6-dbb0783fb3cf | TRUE |  | 60000
CEMENT | N | PLCW | 1 | PC01 | Cooler | Cooler | Main Equipment | PV | Power | Turbine Active Power | MW | W1_TSP_MW001 | Cooler | W1_TSP_MW001 | N-PLCW1-CL1-J-PV-W1_TSP_MW001 | 0 | 20 | TBD | TBD | 60 | opc.tcp://10.5.9.43:26080 | ns=2;s=1:W1_TSP_MW001?Value | 8eb172e3-1833-4d49-b2d0-aef64fc575e6 | 994b5cbf-facc-477c-b8a6-dbb0783fb3cf | TRUE |  | 60000
CEMENT | N | PLCW | 1 | PC01 | Cooler | Cooler | Main Equipment | PV | Level | Clinker Silo Level | meter | CL_491SI1_LT1 | Cooler | CL_491SI1_LT1 | N-PLCW1-CL1-L-PV-CL_491SI1_LT1 | 0 | 49 | TBD | TBD | 60 | opc.tcp://10.5.9.43:26080 | ns=2;s=1:CL_491SI1_LT1?Value | 55e8f9b6-e3a7-471e-a62e-781c15469592 | 994b5cbf-facc-477c-b8a6-dbb0783fb3cf | TRUE |  | 60000
CEMENT | N | PLCW | 1 | PC01 | Cooler | Cooler | Main Equipment | PV | Level | Clinker Silo Level | mm | CL_BED_HEIGHT | Cooler | CL_BED_HEIGHT | N-PLCW1-CL1-L-PV-CL_BED_HEIGHT | 0 | 1000 | TBD | TBD | 60 | opc.tcp://10.5.9.43:26080 | ns=2;s=1:CL_BED_HEIGHT?Value | 11d4f46a-1e68-4129-8811-0d79da139843 | 994b5cbf-facc-477c-b8a6-dbb0783fb3cf | TRUE |  | 60000
CEMENT | N | PLCW | 1 | PC01 | Cooler | Cooler | Main Equipment | SP | Pressure | ESP Fan Kiln hood Draft Set Point | mmWC | CL_471FNF_SPSPA | Cooler | CL_471FNF_SPSPA | N-PLCW1-CL1-P-FSP-CL_471FNF_SPSPA | -20 | 20 | TBD | TBD | 60 | opc.tcp://10.5.9.43:26080 | ns=2;s=1:CL_471FNF_SPSPA?Value | 4b1d9f68-eb33-4d48-86f3-1021c5196b61 | 994b5cbf-facc-477c-b8a6-dbb0783fb3cf | TRUE |  | 60000
CEMENT | N | PLCW | 1 | PC01 | Cooler | Cooler | Main Equipment | PV | Pressure | ESP Inlet Pressure | mmWC | CL_471EP1_PT1 | Cooler | CL_471EP1_PT1 | N-PLCW1-CL1-P-PV-CL_471EP1_PT1 | -400 | 0 | TBD | TBD | 60 | opc.tcp://10.5.9.43:26080 | ns=2;s=1:CL_471EP1_PT1?Value | 9ebfdfa7-485e-488d-927f-0cbdb043b437 | 994b5cbf-facc-477c-b8a6-dbb0783fb3cf | TRUE |  | 60000
CEMENT | N | PLCW | 1 | PC01 | Cooler | Cooler | Main Equipment | PV | Pressure | ESP Outlet Pressure | mmWC | CL_471EP1_PT2 | Cooler | CL_471EP1_PT2 | N-PLCW1-CL1-P-PV-CL_471EP1_PT2 | -300 | 0 | TBD | TBD | 60 | opc.tcp://10.5.9.43:26080 | ns=2;s=1:CL_471EP1_PT2?Value | 6bcd4906-a0e5-4bfc-afc7-16f7db3d8f38 | 994b5cbf-facc-477c-b8a6-dbb0783fb3cf | TRUE |  | 60000
CEMENT | N | PLCW | 1 | PC01 | Cooler | Cooler | Main Equipment | PV | Pressure | Cooler Fan-1 Pressure | mmWC | CL_471FN1_PT1 | Cooler | CL_471FN1_PT1 | N-PLCW1-CL1-P-PV-CL_471FN1_PT1 | 0 | 2000 | TBD | TBD | 60 | opc.tcp://10.5.9.43:26080 | ns=2;s=1:CL_471FN1_PT1?Value | 69c3c357-398b-447b-a5c6-d7da80ea1310 | 994b5cbf-facc-477c-b8a6-dbb0783fb3cf | TRUE |  | 60000
CEMENT | N | PLCW | 1 | PC01 | Cooler | Cooler | Main Equipment | PV | Pressure | Cooler FAN-2 Pressure | mmWC | CL_471FN2_PT1 | Cooler | CL_471FN2_PT1 | N-PLCW1-CL1-P-PV-CL_471FN2_PT1 | 0 | 2000 | TBD | TBD | 60 | opc.tcp://10.5.9.43:26080 | ns=2;s=1:CL_471FN2_PT1?Value | 344c16a0-c63b-4df6-9842-a3c9ae3d3f66 | 994b5cbf-facc-477c-b8a6-dbb0783fb3cf | TRUE |  | 60000
CEMENT | N | PLCW | 1 | PC01 | Cooler | Cooler | Main Equipment | PV | Pressure | Cooler FAN-3 Pressure | mmWC | CL_471FN3_PT1 | Cooler | CL_471FN3_PT1 | N-PLCW1-CL1-P-PV-CL_471FN3_PT1 | 0 | 2000 | TBD | TBD | 60 | opc.tcp://10.5.9.43:26080 | ns=2;s=1:CL_471FN3_PT1?Value | 986d9172-9f34-4045-b57d-afbc6b0cdca1 | 994b5cbf-facc-477c-b8a6-dbb0783fb3cf | TRUE |  | 60000
CEMENT | N | PLCW | 1 | PC01 | Cooler | Cooler | Main Equipment | PV | Pressure | Cooler FAN-4 Pressure | mmWC | CL_471FN4_PT1 | Cooler | CL_471FN4_PT1 | N-PLCW1-CL1-P-PV-CL_471FN4_PT1 | 0 | 2000 | TBD | TBD | 60 | opc.tcp://10.5.9.43:26080 | ns=2;s=1:CL_471FN4_PT1?Value | 7bea018a-fb48-4950-9754-b632a1fe5b59 | 994b5cbf-facc-477c-b8a6-dbb0783fb3cf | TRUE |  | 60000
CEMENT | N | PLCW | 1 | PC01 | Cooler | Cooler | Main Equipment | PV | Pressure | Cooler FAN-5 Pressure | mmWC | CL_471FN5_PT1 | Cooler | CL_471FN5_PT1 | N-PLCW1-CL1-P-PV-CL_471FN5_PT1 | 0 | 2000 | TBD | TBD | 60 | opc.tcp://10.5.9.43:26080 | ns=2;s=1:CL_471FN5_PT1?Value | 7b38c01a-8741-4fc0-a690-a4954fbd2731 | 994b5cbf-facc-477c-b8a6-dbb0783fb3cf | TRUE |  | 60000
CEMENT | N | PLCW | 1 | PC01 | Cooler | Cooler | Main Equipment | PV | Pressure | Cooler FAN-6 Pressure | mmWC | CL_471FN6_PT1 | Cooler | CL_471FN6_PT1 | N-PLCW1-CL1-P-PV-CL_471FN6_PT1 | 0 | 2000 | TBD | TBD | 60 | opc.tcp://10.5.9.43:26080 | ns=2;s=1:CL_471FN6_PT1?Value | dbd2f50a-dad6-4038-afa9-1f571a576d4e | 994b5cbf-facc-477c-b8a6-dbb0783fb3cf | TRUE |  | 60000
CEMENT | N | PLCW | 1 | PC01 | Cooler | Cooler | Main Equipment | PV | Pressure | Cooler FAN-7 Pressure | mmWC | CL_471FN7_PT1 | Cooler | CL_471FN7_PT1 | N-PLCW1-CL1-P-PV-CL_471FN7_PT1 | 0 | 2000 | TBD | TBD | 60 | opc.tcp://10.5.9.43:26080 | ns=2;s=1:CL_471FN7_PT1?Value | 1dbd0cd7-39f4-4245-b5de-6564bc8c4db5 | 994b5cbf-facc-477c-b8a6-dbb0783fb3cf | TRUE |  | 60000
CEMENT | N | PLCW | 1 | PC01 | Cooler | Cooler | Main Equipment | PV | Pressure | Cooler FAN-8 Pressure | mmWC | CL_471FN8_PT1 | Cooler | CL_471FN8_PT1 | N-PLCW1-CL1-P-PV-CL_471FN8_PT1 | 0 | 2000 | TBD | TBD | 60 | opc.tcp://10.5.9.43:26080 | ns=2;s=1:CL_471FN8_PT1?Value | 48874c46-3b0d-4285-b93f-3b4333840e5e | 994b5cbf-facc-477c-b8a6-dbb0783fb3cf | TRUE |  | 60000
CEMENT | N | PLCW | 1 | PC01 | Cooler | Cooler | Main Equipment | PV | Pressure | Cooler FAN-9 Pressure | mmWC | CL_471FN9_PT1 | Cooler | CL_471FN9_PT1 | N-PLCW1-CL1-P-PV-CL_471FN9_PT1 | 0 | 2000 | TBD | TBD | 60 | opc.tcp://10.5.9.43:26080 | ns=2;s=1:CL_471FN9_PT1?Value | fa8aa630-dc6f-4307-b2ce-1c85b745d04b | 994b5cbf-facc-477c-b8a6-dbb0783fb3cf | TRUE |  | 60000
CEMENT | N | PLCW | 1 | PC01 | Cooler | Cooler | Main Equipment | PV | Pressure | Cooler FAN-A Pressure | mmWC | CL_471FNA_PT1 | Cooler | CL_471FNA_PT1 | N-PLCW1-CL1-P-PV-CL_471FNA_PT1 | 0 | 2000 | TBD | TBD | 60 | opc.tcp://10.5.9.43:26080 | ns=2;s=1:CL_471FNA_PT1?Value | 9af75ded-5364-4460-89cd-fe06310a491f | 994b5cbf-facc-477c-b8a6-dbb0783fb3cf | TRUE |  | 60000
CEMENT | N | PLCW | 1 | PC01 | Cooler | Cooler | Main Equipment | PV | Pressure | Cooler FAN-B Pressure | mmWC | CL_471FNB_PT1 | Cooler | CL_471FNB_PT1 | N-PLCW1-CL1-P-PV-CL_471FNB_PT1 | 0 | 2000 | TBD | TBD | 60 | opc.tcp://10.5.9.43:26080 | ns=2;s=1:CL_471FNB_PT1?Value | b3af36d0-28ed-4b14-96d0-af774712c9c5 | 994b5cbf-facc-477c-b8a6-dbb0783fb3cf | TRUE |  | 60000
CEMENT | N | PLCW | 1 | PC01 | Cooler | Cooler | Main Equipment | PV | Pressure | Cooler FAN-C Pressure | mmWC | CL_471FNC_PT1 | Cooler | CL_471FNC_PT1 | N-PLCW1-CL1-P-PV-CL_471FNC_PT1 | 0 | 2000 | TBD | TBD | 60 | opc.tcp://10.5.9.43:26080 | ns=2;s=1:CL_471FNC_PT1?Value | 60962764-c7ca-45c9-a4ff-ca2312433f02 | 994b5cbf-facc-477c-b8a6-dbb0783fb3cf | TRUE |  | 60000
CEMENT | N | PLCW | 1 | PC01 | Cooler | Cooler | Main Equipment | PV | Pressure | Cooler FAN-D Pressure | mmWC | CL_471FND_PT1 | Cooler | CL_471FND_PT1 | N-PLCW1-CL1-P-PV-CL_471FND_PT1 | 0 | 2000 | TBD | TBD | 60 | opc.tcp://10.5.9.43:26080 | ns=2;s=1:CL_471FND_PT1?Value | b9ad49c9-bf45-400e-a90c-e37427849ebd | 994b5cbf-facc-477c-b8a6-dbb0783fb3cf | TRUE |  | 60000
CEMENT | N | PLCW | 1 | PC01 | Cooler | Cooler | Main Equipment | PV | Pressure | Kiln Hood Draft | mmWC | CL_KL_HD_DRAFT | Cooler | CL_KL_HD_DRAFT | N-PLCW1-CL1-P-PV-CL_KL_HD_DRAFT | -50 | 50 | TBD | TBD | 60 | opc.tcp://10.5.9.43:26080 | ns=2;s=1:CL_KL_HD_DRAFT?Value | be20ebb0-c25b-4398-b28f-3243c7607bbb | 994b5cbf-facc-477c-b8a6-dbb0783fb3cf | TRUE |  | 60000
CEMENT | N | PLCW | 1 | PC01 | Cooler | Cooler | Main Equipment | PV | Pressure | FG at HP Evaporator I/L Pressure | mmWC | W1A_AQC_FG_103_PT | Cooler | W1A_AQC_FG_103_PT | N-PLCW1-CL1-P-PV-W1A_AQC_FG_103_PT | -100 | 0 | TBD | TBD | 60 | opc.tcp://10.5.9.43:26080 | ns=2;s=1:W1A_AQC_FG_103_PT?Value | 5507e209-dce9-4371-9f9d-6d65876f8be5 | 994b5cbf-facc-477c-b8a6-dbb0783fb3cf | TRUE |  | 60000
CEMENT | N | PLCW | 1 | PC01 | Cooler | Cooler | Main Equipment | PV | Pressure | Boiler FG I/L DP | mmWC | W1B1_AQC_FG_INLT_DP | Cooler | W1B1_AQC_FG_INLT_DP | N-PLCW1-CL1-P-PV-W1B1_AQC_FG_INLT_DP | -100 | 200 | TBD | TBD | 60 | opc.tcp://10.5.9.43:26080 | ns=2;s=1:W1B1_AQC_FG_INLT_DP?Value | 6c204a25-6582-41a0-bbec-708c2402b75a | 994b5cbf-facc-477c-b8a6-dbb0783fb3cf | TRUE |  | 60000
CEMENT | N | PLCW | 1 | PC01 | Cooler | Cooler | Main Equipment | SP | Speed | Grate Cooler Drive Set Point | SPM | CL_471CC1_SP | Cooler | CL_471CC1_SP | N-PLCW1-CL1-R-FSP-CL_471CC1_SP | 0 | 20 | TBD | TBD | 60 | opc.tcp://10.5.9.43:26080 | ns=2;s=1:CL_471CC1_SP?Value | f030a197-15d2-4d3f-b998-67751ae9ab73 | 994b5cbf-facc-477c-b8a6-dbb0783fb3cf | TRUE |  | 60000
CEMENT | N | PLCW | 1 | PC01 | Cooler | Cooler | Main Equipment | SP | Speed | Cooler Fan-1 rpm Set Point | RPM | CL_471FN1_SPSPM | Cooler | CL_471FN1_SPSPM | N-PLCW1-CL1-R-FSP-CL_471FN1_SPSPM | 0 | 1485 | TBD | TBD | 60 | opc.tcp://10.5.9.43:26080 | ns=2;s=1:CL_471FN1_SPSPM?Value | 347e3289-aa4c-4e2d-9294-97492c594c22 | 994b5cbf-facc-477c-b8a6-dbb0783fb3cf | TRUE |  | 60000
CEMENT | N | PLCW | 1 | PC01 | Cooler | Cooler | Main Equipment | SP | Speed | Cooler FAN-2 rpm Set Point | RPM | CL_471FN2_SPSPM | Cooler | CL_471FN2_SPSPM | N-PLCW1-CL1-R-FSP-CL_471FN2_SPSPM | 0 | 1485 | TBD | TBD | 60 | opc.tcp://10.5.9.43:26080 | ns=2;s=1:CL_471FN2_SPSPM?Value | 763cc881-38e8-4a16-8b96-e16d47867cd0 | 994b5cbf-facc-477c-b8a6-dbb0783fb3cf | TRUE |  | 60000
CEMENT | N | PLCW | 1 | PC01 | Cooler | Cooler | Main Equipment | SP | Speed | Cooler FAN-3 rpm Set Point | RPM | CL_471FN3_SPSPM | Cooler | CL_471FN3_SPSPM | N-PLCW1-CL1-R-FSP-CL_471FN3_SPSPM | 0 | 1485 | TBD | TBD | 60 | opc.tcp://10.5.9.43:26080 | ns=2;s=1:CL_471FN3_SPSPM?Value | 4488b7f0-fbba-458e-8b80-d521e010107c | 994b5cbf-facc-477c-b8a6-dbb0783fb3cf | TRUE |  | 60000
CEMENT | N | PLCW | 1 | PC01 | Cooler | Cooler | Main Equipment | SP | Speed | Cooler FAN-4 rpm Set Point | RPM | CL_471FN4_SPSPM | Cooler | CL_471FN4_SPSPM | N-PLCW1-CL1-R-FSP-CL_471FN4_SPSPM | 0 | 1485 | TBD | TBD | 60 | opc.tcp://10.5.9.43:26080 | ns=2;s=1:CL_471FN4_SPSPM?Value | d91e4b47-4441-4494-98de-f147c32632d2 | 994b5cbf-facc-477c-b8a6-dbb0783fb3cf | TRUE |  | 60000
CEMENT | N | PLCW | 1 | PC01 | Cooler | Cooler | Main Equipment | SP | Speed | Cooler FAN-5 rpm Set Point | RPM | CL_471FN5_SPSPM | Cooler | CL_471FN5_SPSPM | N-PLCW1-CL1-R-FSP-CL_471FN5_SPSPM | 0 | 1485 | TBD | TBD | 60 | opc.tcp://10.5.9.43:26080 | ns=2;s=1:CL_471FN5_SPSPM?Value | 933426b0-2e88-444b-a122-ee4dce58f568 | 994b5cbf-facc-477c-b8a6-dbb0783fb3cf | TRUE |  | 60000
CEMENT | N | PLCW | 1 | PC01 | Cooler | Cooler | Main Equipment | SP | Speed | Cooler FAN-6 rpm Set Point | RPM | CL_471FN6_SPSPM | Cooler | CL_471FN6_SPSPM | N-PLCW1-CL1-R-FSP-CL_471FN6_SPSPM | 0 | 1485 | TBD | TBD | 60 | opc.tcp://10.5.9.43:26080 | ns=2;s=1:CL_471FN6_SPSPM?Value | 0ffba8c5-58fc-4196-85e9-aa1f399f76dc | 994b5cbf-facc-477c-b8a6-dbb0783fb3cf | TRUE |  | 60000
CEMENT | N | PLCW | 1 | PC01 | Cooler | Cooler | Main Equipment | SP | Speed | Cooler FAN-7 rpm Set Point | RPM | CL_471FN7_SPSPM | Cooler | CL_471FN7_SPSPM | N-PLCW1-CL1-R-FSP-CL_471FN7_SPSPM | 0 | 1485 | TBD | TBD | 60 | opc.tcp://10.5.9.43:26080 | ns=2;s=1:CL_471FN7_SPSPM?Value | 9599d1d7-d048-44dc-a62b-b67f892c40c9 | 994b5cbf-facc-477c-b8a6-dbb0783fb3cf | TRUE |  | 60000
CEMENT | N | PLCW | 1 | PC01 | Cooler | Cooler | Main Equipment | SP | Speed | Cooler FAN-8 rpm Set Point | RPM | CL_471FN8_SPSPM | Cooler | CL_471FN8_SPSPM | N-PLCW1-CL1-R-FSP-CL_471FN8_SPSPM | 0 | 1485 | TBD | TBD | 60 | opc.tcp://10.5.9.43:26080 | ns=2;s=1:CL_471FN8_SPSPM?Value | 231a08e1-5029-4bdc-94ee-f3dd92781796 | 994b5cbf-facc-477c-b8a6-dbb0783fb3cf | TRUE |  | 60000
CEMENT | N | PLCW | 1 | PC01 | Cooler | Cooler | Main Equipment | SP | Speed | Cooler FAN-9 rpm Set Point | RPM | CL_471FN9_SPSPM | Cooler | CL_471FN9_SPSPM | N-PLCW1-CL1-R-FSP-CL_471FN9_SPSPM | 0 | 1485 | TBD | TBD | 60 | opc.tcp://10.5.9.43:26080 | ns=2;s=1:CL_471FN9_SPSPM?Value | e9dc3700-ae2f-4a6e-94ca-8106fc7d0411 | 994b5cbf-facc-477c-b8a6-dbb0783fb3cf | TRUE |  | 60000
CEMENT | N | PLCW | 1 | PC01 | Cooler | Cooler | Main Equipment | SP | Speed | Cooler FAN-A rpm Set Point | RPM | CL_471FNA_SPSPM | Cooler | CL_471FNA_SPSPM | N-PLCW1-CL1-R-FSP-CL_471FNA_SPSPM | 0 | 1485 | TBD | TBD | 60 | opc.tcp://10.5.9.43:26080 | ns=2;s=1:CL_471FNA_SPSPM?Value | c0cc520b-024a-431d-a1b2-168983903199 | 994b5cbf-facc-477c-b8a6-dbb0783fb3cf | TRUE |  | 60000
CEMENT | N | PLCW | 1 | PC01 | Cooler | Cooler | Main Equipment | SP | Speed | Cooler FAN-B rpm Set Point | RPM | CL_471FNB_SPSPM | Cooler | CL_471FNB_SPSPM | N-PLCW1-CL1-R-FSP-CL_471FNB_SPSPM | 0 | 1485 | TBD | TBD | 60 | opc.tcp://10.5.9.43:26080 | ns=2;s=1:CL_471FNB_SPSPM?Value | d6f8188d-cd0d-4711-87e5-1ba722b87bc2 | 994b5cbf-facc-477c-b8a6-dbb0783fb3cf | TRUE |  | 60000
CEMENT | N | PLCW | 1 | PC01 | Cooler | Cooler | Main Equipment | SP | Speed | Cooler FAN-C rpm Set Point | RPM | CL_471FNC_SPSPM | Cooler | CL_471FNC_SPSPM | N-PLCW1-CL1-R-FSP-CL_471FNC_SPSPM | 0 | 1485 | TBD | TBD | 60 | opc.tcp://10.5.9.43:26080 | ns=2;s=1:CL_471FNC_SPSPM?Value | 10c99997-ff56-4595-b419-f9d85fe7d02d | 994b5cbf-facc-477c-b8a6-dbb0783fb3cf | TRUE |  | 60000
CEMENT | N | PLCW | 1 | PC01 | Cooler | Cooler | Main Equipment | SP | Speed | Cooler FAN-D rpm Set Point | RPM | CL_471FND_SPSPM | Cooler | CL_471FND_SPSPM | N-PLCW1-CL1-R-FSP-CL_471FND_SPSPM | 0 | 1485 | TBD | TBD | 60 | opc.tcp://10.5.9.43:26080 | ns=2;s=1:CL_471FND_SPSPM?Value | 3fecb08c-5694-4b46-9cab-68b287065f31 | 994b5cbf-facc-477c-b8a6-dbb0783fb3cf | TRUE |  | 60000
CEMENT | N | PLCW | 1 | PC01 | Cooler | Cooler | Main Equipment | SP | Speed | Cooler ESP Fan Speed Set Point | RPM | CL_471FNF_SPSPM | Cooler | CL_471FNF_SPSPM | N-PLCW1-CL1-R-FSP-CL_471FNF_SPSPM | 0 | 1400 | TBD | TBD | 60 | opc.tcp://10.5.9.43:26080 | ns=2;s=1:CL_471FNF_SPSPM?Value | 6b53ecc4-a25e-4b41-875a-8d4e3e645533 | 994b5cbf-facc-477c-b8a6-dbb0783fb3cf | TRUE |  | 60000
CEMENT | N | PLCW | 1 | PC01 | Cooler | Cooler | Main Equipment | PV | Speed | Grate Cooler Drive Speed | SPM | CL_471CC1_SI | Cooler | CL_471CC1_SI | N-PLCW1-CL1-R-PV-CL_471CC1_SI | 0 | 20 | TBD | TBD | 60 | opc.tcp://10.5.9.43:26080 | ns=2;s=1:CL_471CC1_SI?Value | e95b9fb2-0fd6-4b6d-bdc1-0f3ce089576c | 994b5cbf-facc-477c-b8a6-dbb0783fb3cf | TRUE |  | 60000
CEMENT | N | PLCW | 1 | PC01 | Cooler | Cooler | Main Equipment | PV | Speed | Cooler Fan-1 Speed | RPM | CL_471FN1_SI | Cooler | CL_471FN1_SI | N-PLCW1-CL1-R-PV-CL_471FN1_SI | 0 | 1485 | TBD | TBD | 60 | opc.tcp://10.5.9.43:26080 | ns=2;s=1:CL_471FN1_SI?Value | 2f2fc0d0-0c1e-49bb-a51b-1a86d202a728 | 994b5cbf-facc-477c-b8a6-dbb0783fb3cf | TRUE |  | 60000
CEMENT | N | PLCW | 1 | PC01 | Cooler | Cooler | Main Equipment | PV | Speed | Cooler FAN-2 Speed | RPM | CL_471FN2_SI | Cooler | CL_471FN2_SI | N-PLCW1-CL1-R-PV-CL_471FN2_SI | 0 | 1485 | TBD | TBD | 60 | opc.tcp://10.5.9.43:26080 | ns=2;s=1:CL_471FN2_SI?Value | b081fa11-87ae-47c5-8232-4e81864a5599 | 994b5cbf-facc-477c-b8a6-dbb0783fb3cf | TRUE |  | 60000
CEMENT | N | PLCW | 1 | PC01 | Cooler | Cooler | Main Equipment | PV | Speed | Cooler FAN-3 Speed | RPM | CL_471FN3_SI | Cooler | CL_471FN3_SI | N-PLCW1-CL1-R-PV-CL_471FN3_SI | 0 | 1485 | TBD | TBD | 60 | opc.tcp://10.5.9.43:26080 | ns=2;s=1:CL_471FN3_SI?Value | 3925c770-2842-49b0-bbe7-520a1c2d0966 | 994b5cbf-facc-477c-b8a6-dbb0783fb3cf | TRUE |  | 60000
CEMENT | N | PLCW | 1 | PC01 | Cooler | Cooler | Main Equipment | PV | Speed | Cooler FAN-4 Speed | RPM | CL_471FN4_SI | Cooler | CL_471FN4_SI | N-PLCW1-CL1-R-PV-CL_471FN4_SI | 0 | 1485 | TBD | TBD | 60 | opc.tcp://10.5.9.43:26080 | ns=2;s=1:CL_471FN4_SI?Value | 4879cdc3-18e9-4f61-8998-86e359069068 | 994b5cbf-facc-477c-b8a6-dbb0783fb3cf | TRUE |  | 60000
CEMENT | N | PLCW | 1 | PC01 | Cooler | Cooler | Main Equipment | PV | Speed | Cooler FAN-5 Speed | RPM | CL_471FN5_SI | Cooler | CL_471FN5_SI | N-PLCW1-CL1-R-PV-CL_471FN5_SI | 0 | 1485 | TBD | TBD | 60 | opc.tcp://10.5.9.43:26080 | ns=2;s=1:CL_471FN5_SI?Value | a5a2e9e3-4735-42ab-ab5f-a07cc1df24e2 | 994b5cbf-facc-477c-b8a6-dbb0783fb3cf | TRUE |  | 60000
CEMENT | N | PLCW | 1 | PC01 | Cooler | Cooler | Main Equipment | PV | Speed | Cooler FAN-6 Speed | RPM | CL_471FN6_SI | Cooler | CL_471FN6_SI | N-PLCW1-CL1-R-PV-CL_471FN6_SI | 0 | 1485 | TBD | TBD | 60 | opc.tcp://10.5.9.43:26080 | ns=2;s=1:CL_471FN6_SI?Value | 4ee5d699-ca8e-4d33-b741-3889b3d37a0d | 994b5cbf-facc-477c-b8a6-dbb0783fb3cf | TRUE |  | 60000
CEMENT | N | PLCW | 1 | PC01 | Cooler | Cooler | Main Equipment | PV | Speed | Cooler FAN-7 Speed | RPM | CL_471FN7_SI | Cooler | CL_471FN7_SI | N-PLCW1-CL1-R-PV-CL_471FN7_SI | 0 | 1485 | TBD | TBD | 60 | opc.tcp://10.5.9.43:26080 | ns=2;s=1:CL_471FN7_SI?Value | 390a08d9-a8c9-4e7a-9d09-ce9c8d8a9879 | 994b5cbf-facc-477c-b8a6-dbb0783fb3cf | TRUE |  | 60000
CEMENT | N | PLCW | 1 | PC01 | Cooler | Cooler | Main Equipment | PV | Speed | Cooler FAN-8 Speed | RPM | CL_471FN8_SI | Cooler | CL_471FN8_SI | N-PLCW1-CL1-R-PV-CL_471FN8_SI | 0 | 1485 | TBD | TBD | 60 | opc.tcp://10.5.9.43:26080 | ns=2;s=1:CL_471FN8_SI?Value | 90540603-f5b1-4d66-ab87-d510639b87a8 | 994b5cbf-facc-477c-b8a6-dbb0783fb3cf | TRUE |  | 60000
CEMENT | N | PLCW | 1 | PC01 | Cooler | Cooler | Main Equipment | PV | Speed | Cooler FAN-9 Speed | RPM | CL_471FN9_SI | Cooler | CL_471FN9_SI | N-PLCW1-CL1-R-PV-CL_471FN9_SI | 0 | 1485 | TBD | TBD | 60 | opc.tcp://10.5.9.43:26080 | ns=2;s=1:CL_471FN9_SI?Value | eca9abaa-685f-4305-89f5-b68b336d945e | 994b5cbf-facc-477c-b8a6-dbb0783fb3cf | TRUE |  | 60000
CEMENT | N | PLCW | 1 | PC01 | Cooler | Cooler | Main Equipment | PV | Speed | Cooler FAN-A Speed | RPM | CL_471FNA_SI | Cooler | CL_471FNA_SI | N-PLCW1-CL1-R-PV-CL_471FNA_SI | 0 | 1485 | TBD | TBD | 60 | opc.tcp://10.5.9.43:26080 | ns=2;s=1:CL_471FNA_SI?Value | 4c95483f-d761-416d-929b-d92b82bd629f | 994b5cbf-facc-477c-b8a6-dbb0783fb3cf | TRUE |  | 60000
CEMENT | N | PLCW | 1 | PC01 | Cooler | Cooler | Main Equipment | PV | Speed | Cooler FAN-B Speed | RPM | CL_471FNB_SI | Cooler | CL_471FNB_SI | N-PLCW1-CL1-R-PV-CL_471FNB_SI | 0 | 1485 | TBD | TBD | 60 | opc.tcp://10.5.9.43:26080 | ns=2;s=1:CL_471FNB_SI?Value | 53ba902e-4d14-4167-8599-a166500313e4 | 994b5cbf-facc-477c-b8a6-dbb0783fb3cf | TRUE |  | 60000
CEMENT | N | PLCW | 1 | PC01 | Cooler | Cooler | Main Equipment | PV | Speed | Cooler FAN-C Speed | RPM | CL_471FNC_SI | Cooler | CL_471FNC_SI | N-PLCW1-CL1-R-PV-CL_471FNC_SI | 0 | 1485 | TBD | TBD | 60 | opc.tcp://10.5.9.43:26080 | ns=2;s=1:CL_471FNC_SI?Value | e766ea66-4b3f-4f47-9488-77f0ec3b5863 | 994b5cbf-facc-477c-b8a6-dbb0783fb3cf | TRUE |  | 60000
CEMENT | N | PLCW | 1 | PC01 | Cooler | Cooler | Main Equipment | PV | Speed | Cooler FAN-D Speed | RPM | CL_471FND_SI | Cooler | CL_471FND_SI | N-PLCW1-CL1-R-PV-CL_471FND_SI | 0 | 1485 | TBD | TBD | 60 | opc.tcp://10.5.9.43:26080 | ns=2;s=1:CL_471FND_SI?Value | 5557b327-e028-4941-a910-b2821ea86053 | 994b5cbf-facc-477c-b8a6-dbb0783fb3cf | TRUE |  | 60000
CEMENT | N | PLCW | 1 | PC01 | Cooler | Cooler | Main Equipment | PV | Temperature | ESP Inlet temp | deg C | CL_471EP1_TT2 | Cooler | CL_471EP1_TT2 | N-PLCW1-CL1-T-PV-CL_471EP1_TT2 | 0 | 500 | TBD | TBD | 60 | opc.tcp://10.5.9.43:26080 | ns=2;s=1:CL_471EP1_TT2?Value | 07f6979a-3a36-4cca-a46a-9261c526fe0b | 994b5cbf-facc-477c-b8a6-dbb0783fb3cf | TRUE |  | 60000
CEMENT | N | PLCW | 1 | PC01 | Cooler | Cooler | Main Equipment | PV | Temperature | ESP Outlet temp | deg C | CL_471EP1_TT3 | Cooler | CL_471EP1_TT3 | N-PLCW1-CL1-T-PV-CL_471EP1_TT3 | 0 | 1200 | TBD | TBD | 60 | opc.tcp://10.5.9.43:26080 | ns=2;s=1:CL_471EP1_TT3?Value | 718bcea2-a0e0-4bec-a2b2-154eee46524f | 994b5cbf-facc-477c-b8a6-dbb0783fb3cf | TRUE |  | 60000
CEMENT | N | PLCW | 1 | PC01 | Cooler | Cooler | Main Equipment | PV | Temperature | FG at HP Secondary SH I/L temp | deg C | W1A_AQC_FG_102_TT | Cooler | W1A_AQC_FG_102_TT | N-PLCW1-CL1-T-PV-W1A_AQC_FG_102_TT | 0 | 700 | TBD | TBD | 60 | opc.tcp://10.5.9.43:26080 | ns=2;s=1:W1A_AQC_FG_102_TT?Value | 82924fca-7e2d-4376-9f04-8a2385241dc0 | 994b5cbf-facc-477c-b8a6-dbb0783fb3cf | TRUE |  | 60000

## PLCW-CBA
Tag Name | Section | Tag UID
SiO2 | #N/A | #N/A
SiO2_10 | #N/A | #N/A
SiO2_60 | #N/A | #N/A
SiO2_P | #N/A | #N/A
Al2O3 | #N/A | #N/A
Al2O3_10 | #N/A | #N/A
Al2O3_60 | #N/A | #N/A
Al2O3_P | #N/A | #N/A
Fe2O3 | #N/A | #N/A
Fe2O3_10 | #N/A | #N/A
Fe2O3_60 | #N/A | #N/A
Fe2O3_P | #N/A | #N/A
CaO | #N/A | #N/A
CaO_10 | #N/A | #N/A
CaO_60 | #N/A | #N/A
CaO_P | #N/A | #N/A
MgO | #N/A | #N/A
MgO_10 | #N/A | #N/A
MgO_60 | #N/A | #N/A
MgO_P | #N/A | #N/A
SO3 | #N/A | #N/A
SO3_10 | #N/A | #N/A
SO3_60 | #N/A | #N/A
SO3_P | #N/A | #N/A
Na2O | #N/A | #N/A
Na2O_10 | #N/A | #N/A
Na2O_60 | #N/A | #N/A
Na2O_P | #N/A | #N/A
K2O | #N/A | #N/A
K2O_10 | #N/A | #N/A
K2O_60 | #N/A | #N/A
K2O_P | #N/A | #N/A
Cl | #N/A | #N/A
Cl_10 | #N/A | #N/A
Cl_60 | #N/A | #N/A
Cl_P | #N/A | #N/A
P2O5 | #N/A | #N/A
P2O5_10 | #N/A | #N/A
P2O5_60 | #N/A | #N/A
P2O5_P | #N/A | #N/A
TiO2 | #N/A | #N/A
TiO2_10 | #N/A | #N/A
TiO2_60 | #N/A | #N/A
TiO2_P | #N/A | #N/A
LSF | #N/A | #N/A
LSF_10 | #N/A | #N/A
LSF_60 | #N/A | #N/A
LSF_P | #N/A | #N/A
SM | #N/A | #N/A
SM_10 | #N/A | #N/A
SM_60 | #N/A | #N/A
SM_P | #N/A | #N/A
AM | #N/A | #N/A
AM_10 | #N/A | #N/A
AM_60 | #N/A | #N/A
AM_P | #N/A | #N/A
TPH | #N/A | #N/A
TPH_10 | #N/A | #N/A
TPH_60 | #N/A | #N/A
TPH_P | #N/A | #N/A
TONS | #N/A | #N/A
TONS_10 | #N/A | #N/A
TONS_60 | #N/A | #N/A
TONS_P | #N/A | #N/A

## PLCW-CementMill
Tag Name | Section | Tag UID
CM_531WI1AI01 | Cement Mill | N-PLCW1-CM1-F-FSP-CM_531WI1AI01
CM_531WI1AI02 | Cement Mill | N-PLCW1-CM1-F-FSP-CM_531WI1AI02
CM_531WI1AI03 | Cement Mill | N-PLCW1-CM1-F-FSP-CM_531WI1AI03
CM_531WI1AI04 | Cement Mill | N-PLCW1-CM1-F-FSP-CM_531WI1AI04
CM_531WI1AI05 | Cement Mill | N-PLCW1-CM1-F-FSP-CM_531WI1AI05
CM_531WF1_FR | Cement Mill | N-PLCW1-CM1-F-PV-CM_531WF1_FR
CM_531WF2_FR | Cement Mill | N-PLCW1-CM1-F-PV-CM_531WF2_FR
CM_531WF3_FR | Cement Mill | N-PLCW1-CM1-F-PV-CM_531WF3_FR
CM_531WF4_FR | Cement Mill | N-PLCW1-CM1-F-PV-CM_531WF4_FR
CM_K31FM1_FI | Cement Mill | N-PLCW1-CM1-F-PV-CM_K31FM1_FI
CM_561BE1_M01II_B | Cement Mill | N-PLCW1-CM1-I-PV-CM_561BE1_M01II_B
Reject Bin | #N/A | #N/A
561-BI1 | #N/A | #N/A
561B12 | #N/A | #N/A
CM_561CM1_XT03 | Cement Mill | N-PLCW1-CM1-X-PV-CM_561CM1_XT03
CM_561CM1_PT1_PT2 | Cement Mill | N-PLCW1-CM1-P-PV-CM_561CM1_PT1_PT2
CM_561HT1_S01AI01 | Cement Mill | N-PLCW1-CM1-L-PV-CM_561HT1_S01AI01
CM_561CM1_XT01 | Cement Mill | N-PLCW1-CM1-X-PV-CM_561CM1_XT01
CM_561CM1_XT04 | Cement Mill | N-PLCW1-CM1-X-PV-CM_561CM1_XT04
CM_561MD1_JI | Cement Mill | N-PLCW1-CM1-J-PV-CM_561MD1_JI
CM_561HT1_PT14 | Cement Mill | N-PLCW1-CM1-P-PV-CM_561HT1_PT14
CM_561HT1_PT25 | Cement Mill | N-PLCW1-CM1-P-PV-CM_561HT1_PT25
CM_561HT1_PT36 | Cement Mill | N-PLCW1-CM1-P-PV-CM_561HT1_PT36
CM_561CM1_PT2 | Cement Mill | N-PLCW1-CM1-P-PV-CM_561CM1_PT2
CM_561WI1_FT | Cement Mill | N-PLCW1-CM1-F-PV-CM_561WI1_FT
CM_561BW1_FR | Cement Mill | N-PLCW1-CM1-F-PV-CM_561BW1_FR
Manual | #N/A | #N/A
PV | #N/A | #N/A
CM_561SR1_SI | Cement Mill | N-PLCW1-CM1-R-PV-CM_561SR1_SI
OUT | #N/A | #N/A
CM_561SR1_SPSPM | Cement Mill | N-PLCW1-CM1-R-FSP-CM_561SR1_SPSPM
CM_MAT_FEED_GRP_FBAI01 | Cement Mill | N-PLCW1-CM1-F-PV-CM_MAT_FEED_GRP_FBAI01
CM_561BF3_TT1 | Cement Mill | N-PLCW1-CM1-T-PV-CM_561BF3_TT1
CM_561BF3_PT03 | Cement Mill | N-PLCW1-CM1-P-PV-CM_561BF3_PT03
CM_561CM1_PT3 | Cement Mill | N-PLCW1-CM1-P-PV-CM_561CM1_PT3
CM_561CM1_TT2 | Cement Mill | N-PLCW1-CM1-T-PV-CM_561CM1_TT2
CM_561FN3_SI | Cement Mill | N-PLCW1-CM1-R-PV-CM_561FN3_SI
CM_561FN3_SPSPM | Cement Mill | N-PLCW1-CM1-R-FSP-CM_561FN3_SPSPM
591BE1 | #N/A | #N/A
CM_591BE1_M01II_B | Cement Mill | N-PLCW1-CM1-I-PV-CM_591BE1_M01II_B
CM_561FN3_II | Cement Mill | N-PLCW1-CM1-I-PV-CM_561FN3_II
CMSS_HT_MFM9_TOT_ACT_PWR | Cement Mill | N-PLCW1-CM1-J-PV-CMSS_HT_MFM9_TOT_ACT_PWR
CM_561CM1_TT1 | Cement Mill | N-PLCW1-CM1-T-PV-CM_561CM1_TT1
CM_561CM1_PT1 | Cement Mill | N-PLCW1-CM1-P-PV-CM_561CM1_PT1
Silo-1 | #N/A | #N/A
CM_591SBLI1_LT | Cement Mill | N-PLCW1-CM1-L-PV-CM_591SBLI1_LT
CM_591SBLI2_LT | Cement Mill | N-PLCW1-CM1-L-PV-CM_591SBLI2_LT
CM_591SBLI3_LT | Cement Mill | N-PLCW1-CM1-L-PV-CM_591SBLI3_LT
Silo-2 | #N/A | #N/A
CM_591SBLI4_LT | Cement Mill | N-PLCW1-CM1-L-PV-CM_591SBLI4_LT
CM_591SBLI5_LT | Cement Mill | N-PLCW1-CM1-L-PV-CM_591SBLI5_LT
CM_591SBLI6_LT | Cement Mill | N-PLCW1-CM1-L-PV-CM_591SBLI6_LT
561BF3 | #N/A | #N/A
CM_561BF3_DPT03 | Cement Mill | N-PLCW1-CM1-P-PV-CM_561BF3_DPT03
CM_561BF3_TT2 | Cement Mill | N-PLCW1-CM1-T-PV-CM_561BF3_TT2
CM_561BF3_PT02 | Cement Mill | N-PLCW1-CM1-P-PV-CM_561BF3_PT02
591AS1 | #N/A | #N/A
591AS2 | #N/A | #N/A
591AS3 | #N/A | #N/A
561BC1 | #N/A | #N/A
531BC3 | #N/A | #N/A
561SK1 | #N/A | #N/A

## PLCW-Cooler
Tag Name | Section | Tag UID
471CV5 | #N/A | #N/A
CL_472CV4_RUN | #N/A | #N/A
471CV6 | #N/A | #N/A
CL_472CV5_RUN | #N/A | #N/A
CL_472CV1_RUN | #N/A | #N/A
CL_472CV2_RUN | #N/A | #N/A
471CV1 | #N/A | #N/A
CL_472CV3_RUN | #N/A | #N/A
CL_492DB1_RUN | #N/A | #N/A
491DB1 | #N/A | #N/A
CL_492DB2_RUN | #N/A | #N/A
491DB2 | #N/A | #N/A
LD2 | #N/A | #N/A
CV7 | #N/A | #N/A
CL_472CV7_RUN | #N/A | #N/A
CV8 | #N/A | #N/A
CL_472CV8_RUN | #N/A | #N/A
M09 | #N/A | #N/A
M10 | #N/A | #N/A
M11 | #N/A | #N/A
M12 | #N/A | #N/A
M13 | #N/A | #N/A
M14 | #N/A | #N/A
M15 | #N/A | #N/A
M16 | #N/A | #N/A
M01 | #N/A | #N/A
M02 | #N/A | #N/A
M03 | #N/A | #N/A
M04 | #N/A | #N/A
M05 | #N/A | #N/A
M06 | #N/A | #N/A
M07 | #N/A | #N/A
M08 | #N/A | #N/A
CL_471FN1_PT1 | Cooler | N-PLCW1-CL1-P-PV-CL_471FN1_PT1
CL_471FN1JI_B | Cooler | N-PLCW1-CL1-J-PV-CL_471FN1JI_B
CL_471FN1_SI | Cooler | N-PLCW1-CL1-R-PV-CL_471FN1_SI
CL_471FN1_II | Cooler | N-PLCW1-CL1-I-PV-CL_471FN1_II
CL_471FN1_SPSPA | Cooler | N-PLCW1-CL1-F-FSP-CL_471FN1_SPSPA
CL_471FN1_FT1 | Cooler | N-PLCW1-CL1-F-PV-CL_471FN1_FT1
CL_471FN1_SPSPM | Cooler | N-PLCW1-CL1-R-FSP-CL_471FN1_SPSPM
CL_471FN2_PT1 | Cooler | N-PLCW1-CL1-P-PV-CL_471FN2_PT1
CL_471FN2JI_B | Cooler | N-PLCW1-CL1-J-PV-CL_471FN2JI_B
CL_471FN2_SI | Cooler | N-PLCW1-CL1-R-PV-CL_471FN2_SI
CL_471FN2_II | Cooler | N-PLCW1-CL1-I-PV-CL_471FN2_II
CL_471FN2_SPSPA | Cooler | N-PLCW1-CL1-F-FSP-CL_471FN2_SPSPA
CL_471FN2_FT1 | Cooler | N-PLCW1-CL1-F-PV-CL_471FN2_FT1
CL_471FN2_SPSPM | Cooler | N-PLCW1-CL1-R-FSP-CL_471FN2_SPSPM
CL_471FN3_PT1 | Cooler | N-PLCW1-CL1-P-PV-CL_471FN3_PT1
CL_471FN3JI_B | Cooler | N-PLCW1-CL1-J-PV-CL_471FN3JI_B
CL_471FN3_SI | Cooler | N-PLCW1-CL1-R-PV-CL_471FN3_SI
CL_471FN3_II | Cooler | N-PLCW1-CL1-I-PV-CL_471FN3_II
CL_471FN3_SPSPA | Cooler | N-PLCW1-CL1-F-FSP-CL_471FN3_SPSPA
CL_471FN3_FT1 | Cooler | N-PLCW1-CL1-F-PV-CL_471FN3_FT1
CL_471FN3_SPSPM | Cooler | N-PLCW1-CL1-R-FSP-CL_471FN3_SPSPM
CL_471FN4_PT1 | Cooler | N-PLCW1-CL1-P-PV-CL_471FN4_PT1
CL_471FN4JI_B | Cooler | N-PLCW1-CL1-J-PV-CL_471FN4JI_B
CL_471FN4_SI | Cooler | N-PLCW1-CL1-R-PV-CL_471FN4_SI
CL_471FN4_II | Cooler | N-PLCW1-CL1-I-PV-CL_471FN4_II
CL_471FN4_SPSPA | Cooler | N-PLCW1-CL1-F-FSP-CL_471FN4_SPSPA
CL_471FN4_FT1 | Cooler | N-PLCW1-CL1-F-PV-CL_471FN4_FT1
CL_471FN4_SPSPM | Cooler | N-PLCW1-CL1-R-FSP-CL_471FN4_SPSPM
CL_471FN5_PT1 | Cooler | N-PLCW1-CL1-P-PV-CL_471FN5_PT1
CL_471FN5JI_B | Cooler | N-PLCW1-CL1-J-PV-CL_471FN5JI_B
CL_471FN5_SI | Cooler | N-PLCW1-CL1-R-PV-CL_471FN5_SI
CL_471FN5_II | Cooler | N-PLCW1-CL1-I-PV-CL_471FN5_II
CL_471FN5_SPSPA | Cooler | N-PLCW1-CL1-F-FSP-CL_471FN5_SPSPA
CL_471FN5_FT1 | Cooler | N-PLCW1-CL1-F-PV-CL_471FN5_FT1
CL_471FN5_SPSPM | Cooler | N-PLCW1-CL1-R-FSP-CL_471FN5_SPSPM
CL_471FN6_PT1 | Cooler | N-PLCW1-CL1-P-PV-CL_471FN6_PT1
CL_471FN6JI_B | Cooler | N-PLCW1-CL1-J-PV-CL_471FN6JI_B
CL_471FN6_SI | Cooler | N-PLCW1-CL1-R-PV-CL_471FN6_SI
CL_471FN6_II | Cooler | N-PLCW1-CL1-I-PV-CL_471FN6_II
CL_471FN6_SPSPA | Cooler | N-PLCW1-CL1-F-FSP-CL_471FN6_SPSPA
CL_471FN6_FT1 | Cooler | N-PLCW1-CL1-F-PV-CL_471FN6_FT1
CL_471FN6_SPSPM | Cooler | N-PLCW1-CL1-R-FSP-CL_471FN6_SPSPM
CL_471FN7_PT1 | Cooler | N-PLCW1-CL1-P-PV-CL_471FN7_PT1
CL_471FN7JI_B | Cooler | N-PLCW1-CL1-J-PV-CL_471FN7JI_B
CL_471FN7_SI | Cooler | N-PLCW1-CL1-R-PV-CL_471FN7_SI
CL_471FN7_II | Cooler | N-PLCW1-CL1-I-PV-CL_471FN7_II
CL_471FN7_SPSPA | Cooler | N-PLCW1-CL1-F-FSP-CL_471FN7_SPSPA
CL_471FN7_FT1 | Cooler | N-PLCW1-CL1-F-PV-CL_471FN7_FT1
CL_471FN7_SPSPM | Cooler | N-PLCW1-CL1-R-FSP-CL_471FN7_SPSPM
CL_471FN8_PT1 | Cooler | N-PLCW1-CL1-P-PV-CL_471FN8_PT1
CL_471FN8JI_B | Cooler | N-PLCW1-CL1-J-PV-CL_471FN8JI_B
CL_471FN8_SI | Cooler | N-PLCW1-CL1-R-PV-CL_471FN8_SI
CL_471FN8_II | Cooler | N-PLCW1-CL1-I-PV-CL_471FN8_II
CL_471FN8_SPSPA | Cooler | N-PLCW1-CL1-F-FSP-CL_471FN8_SPSPA
CL_471FN8_FT1 | Cooler | N-PLCW1-CL1-F-PV-CL_471FN8_FT1
CL_471FN8_SPSPM | Cooler | N-PLCW1-CL1-R-FSP-CL_471FN8_SPSPM
CL_471FN9_PT1 | Cooler | N-PLCW1-CL1-P-PV-CL_471FN9_PT1
CL_471FN9JI_B | Cooler | N-PLCW1-CL1-J-PV-CL_471FN9JI_B
CL_471FN9_SI | Cooler | N-PLCW1-CL1-R-PV-CL_471FN9_SI
CL_471FN9_II | Cooler | N-PLCW1-CL1-I-PV-CL_471FN9_II
CL_471FN9_SPSPA | Cooler | N-PLCW1-CL1-F-FSP-CL_471FN9_SPSPA
CL_471FN9_FT1 | Cooler | N-PLCW1-CL1-F-PV-CL_471FN9_FT1
CL_471FN9_SPSPM | Cooler | N-PLCW1-CL1-R-FSP-CL_471FN9_SPSPM
CL_471FNA_PT1 | Cooler | N-PLCW1-CL1-P-PV-CL_471FNA_PT1
CL_471FNAJI_B | Cooler | N-PLCW1-CL1-J-PV-CL_471FNAJI_B
CL_471FNA_SI | Cooler | N-PLCW1-CL1-R-PV-CL_471FNA_SI
CL_471FNA_II | Cooler | N-PLCW1-CL1-I-PV-CL_471FNA_II
CL_471FNA_SPSPA | Cooler | N-PLCW1-CL1-F-FSP-CL_471FNA_SPSPA
CL_471FNA_FT1 | Cooler | N-PLCW1-CL1-F-PV-CL_471FNA_FT1
CL_471FNA_SPSPM | Cooler | N-PLCW1-CL1-R-FSP-CL_471FNA_SPSPM
CL_471FNB_PT1 | Cooler | N-PLCW1-CL1-P-PV-CL_471FNB_PT1
CL_471FNBJI_B | Cooler | N-PLCW1-CL1-J-PV-CL_471FNBJI_B
CL_471FNB_SI | Cooler | N-PLCW1-CL1-R-PV-CL_471FNB_SI
CL_471FNB_II | Cooler | N-PLCW1-CL1-I-PV-CL_471FNB_II
CL_471FNB_SPSPA | Cooler | N-PLCW1-CL1-F-FSP-CL_471FNB_SPSPA
CL_471FNB_FT1 | Cooler | N-PLCW1-CL1-F-PV-CL_471FNB_FT1
CL_471FNB_SPSPM | Cooler | N-PLCW1-CL1-R-FSP-CL_471FNB_SPSPM
CL_471FNC_PT1 | Cooler | N-PLCW1-CL1-P-PV-CL_471FNC_PT1
CL_471FNCJI_B | Cooler | N-PLCW1-CL1-J-PV-CL_471FNCJI_B
CL_471FNC_SI | Cooler | N-PLCW1-CL1-R-PV-CL_471FNC_SI
CL_471FNC_II | Cooler | N-PLCW1-CL1-I-PV-CL_471FNC_II
CL_471FNC_SPSPA | Cooler | N-PLCW1-CL1-F-FSP-CL_471FNC_SPSPA
CL_471FNC_FT1 | Cooler | N-PLCW1-CL1-F-PV-CL_471FNC_FT1
CL_471FNC_SPSPM | Cooler | N-PLCW1-CL1-R-FSP-CL_471FNC_SPSPM
CL_471FND_PT1 | Cooler | N-PLCW1-CL1-P-PV-CL_471FND_PT1
CL_471FNDJI_B | Cooler | N-PLCW1-CL1-J-PV-CL_471FNDJI_B
CL_471FND_SI | Cooler | N-PLCW1-CL1-R-PV-CL_471FND_SI
CL_471FND_II | Cooler | N-PLCW1-CL1-I-PV-CL_471FND_II
CL_471FND_SPSPA | Cooler | N-PLCW1-CL1-F-FSP-CL_471FND_SPSPA
CL_471FND_FT1 | Cooler | N-PLCW1-CL1-F-PV-CL_471FND_FT1
CL_471FND_SPSPM | Cooler | N-PLCW1-CL1-R-FSP-CL_471FND_SPSPM
471FN1 | #N/A | #N/A
471FN2 | #N/A | #N/A
471FN3 | #N/A | #N/A
471FN4 | #N/A | #N/A
471FN5 | #N/A | #N/A
471FN6 | #N/A | #N/A
471FN7 | #N/A | #N/A
471FN8 | #N/A | #N/A
471FN9 | #N/A | #N/A
471FNA | #N/A | #N/A
471FNE | #N/A | #N/A
471FNC | #N/A | #N/A
471FND | #N/A | #N/A
Grate Speed SP | #N/A | #N/A
CL_471CC1_SP | Cooler | N-PLCW1-CL1-R-FSP-CL_471CC1_SP
Grate Speed PV | #N/A | #N/A
CL_471CC1_SI | Cooler | N-PLCW1-CL1-R-PV-CL_471CC1_SI
FRESH AIR | #N/A | #N/A
CL_471RC1II_B | Cooler | N-PLCW1-CL1-I-PV-CL_471RC1II_B
CL_471RC3II_B | Cooler | N-PLCW1-CL1-I-PV-CL_471RC3II_B
CL_471RC5II_B | Cooler | N-PLCW1-CL1-I-PV-CL_471RC5II_B
CL_471EP1_TT2 | Cooler | N-PLCW1-CL1-T-PV-CL_471EP1_TT2
CL_471EP1_PT1 | Cooler | N-PLCW1-CL1-P-PV-CL_471EP1_PT1
CL_471EP1_PT2 | Cooler | N-PLCW1-CL1-P-PV-CL_471EP1_PT2
CL_471EP1_TT3 | Cooler | N-PLCW1-CL1-T-PV-CL_471EP1_TT3
W1_TSP_MW001 | Cooler | N-PLCW1-CL1-J-PV-W1_TSP_MW001
W1A_AQC_FG_102_TT | Cooler | N-PLCW1-CL1-T-PV-W1A_AQC_FG_102_TT
W1B1_AQC_FG_INLT_DP | Cooler | N-PLCW1-CL1-P-PV-W1B1_AQC_FG_INLT_DP
W1A_AQC_FG_103_PT | Cooler | N-PLCW1-CL1-P-PV-W1A_AQC_FG_103_PT
CL_471FNF_SPSPA | Cooler | N-PLCW1-CL1-P-FSP-CL_471FNF_SPSPA
CL_KL_HD_DRAFT | Cooler | N-PLCW1-CL1-P-PV-CL_KL_HD_DRAFT
CL_471FNF_SPSPM | Cooler | N-PLCW1-CL1-R-FSP-CL_471FNF_SPSPM
CL_471FNF_II | Cooler | N-PLCW1-CL1-I-PV-CL_471FNF_II
Clinker Silo | #N/A | #N/A
CL_491SI1_LT1 | Cooler | N-PLCW1-CL1-L-PV-CL_491SI1_LT1
Clinker Bed Height | #N/A | #N/A
CL_BED_HEIGHT | Cooler | N-PLCW1-CL1-L-PV-CL_BED_HEIGHT
471RA5 | #N/A | #N/A
RA6 | #N/A | #N/A
RA4 | #N/A | #N/A
RA7 | #N/A | #N/A
RA3 | #N/A | #N/A
RA8 | #N/A | #N/A
RA2 | #N/A | #N/A
RA9 | #N/A | #N/A

## PLCW-Kiln
Tag Name | Section | Tag UID
IA | #N/A | #N/A
PH_441PH1_CN1A_PT1 | Kiln | N-PLCW1-KL1-P-PV-PH_441PH1_CN1A_PT1
PH_441PH1_CN1A_TT1 | Kiln | N-PLCW1-KL1-T-PV-PH_441PH1_CN1A_TT1
PH_441PH1_CN1A_PT2 | Kiln | N-PLCW1-KL1-P-PV-PH_441PH1_CN1A_PT2
PH_441PH1_CN1A_TT2 | Kiln | N-PLCW1-KL1-T-PV-PH_441PH1_CN1A_TT2
IB | #N/A | #N/A
PH_441PH1_CN1B_PT1 | Kiln | N-PLCW1-KL1-P-PV-PH_441PH1_CN1B_PT1
PH_441PH1_CN1B_TT1 | Kiln | N-PLCW1-KL1-T-PV-PH_441PH1_CN1B_TT1
PH_441PH1_CN1B_PT2 | Kiln | N-PLCW1-KL1-P-PV-PH_441PH1_CN1B_PT2
PH_441PH1_CN1B_TT2 | Kiln | N-PLCW1-KL1-T-PV-PH_441PH1_CN1B_TT2
PH_441PH2_CN1A_PT1 | Kiln | N-PLCW1-KL1-P-PV-PH_441PH2_CN1A_PT1
PH_441PH2_CN1A_TT1 | Kiln | N-PLCW1-KL1-T-PV-PH_441PH2_CN1A_TT1
PH_441PH2_CN1A_PT2 | Kiln | N-PLCW1-KL1-P-PV-PH_441PH2_CN1A_PT2
PH_441PH2_CN1A_TT2 | Kiln | N-PLCW1-KL1-T-PV-PH_441PH2_CN1A_TT2
PH_441PH2_CN1B_PT1 | Kiln | N-PLCW1-KL1-P-PV-PH_441PH2_CN1B_PT1
PH_441PH2_CN1B_TT1 | Kiln | N-PLCW1-KL1-T-PV-PH_441PH2_CN1B_TT1
PH_441PH2_CN1B_PT2 | Kiln | N-PLCW1-KL1-P-PV-PH_441PH2_CN1B_PT2
PH_441PH2_CN1B_TT2 | Kiln | N-PLCW1-KL1-T-PV-PH_441PH2_CN1B_TT2
II | #N/A | #N/A
PH_441PH1_CN2_PT1 | Kiln | N-PLCW1-KL1-P-PV-PH_441PH1_CN2_PT1
PH_441PH1_CN2_TT1 | Kiln | N-PLCW1-KL1-T-PV-PH_441PH1_CN2_TT1
PH_441PH1_CN2_PT2 | Kiln | N-PLCW1-KL1-P-PV-PH_441PH1_CN2_PT2
PH_441PH1_CN2_TT2 | Kiln | N-PLCW1-KL1-T-PV-PH_441PH1_CN2_TT2
IV | #N/A | #N/A
PH_441PH1_CN4_PT1 | Kiln | N-PLCW1-KL1-P-PV-PH_441PH1_CN4_PT1
PH_441PH1_CN4_TT1 | Kiln | N-PLCW1-KL1-T-PV-PH_441PH1_CN4_TT1
PH_441PH1_CN4_PT2 | Kiln | N-PLCW1-KL1-P-PV-PH_441PH1_CN4_PT2
PH_441PH1_CN4_TT2 | Kiln | N-PLCW1-KL1-T-PV-PH_441PH1_CN4_TT2
VI | #N/A | #N/A
PH_441PH1_CN6_PT1 | Kiln | N-PLCW1-KL1-P-PV-PH_441PH1_CN6_PT1
PH_441PH1_CN6_TT1 | Kiln | N-PLCW1-KL1-T-PV-PH_441PH1_CN6_TT1
PH_441PH1_CN6_PT2 | Kiln | N-PLCW1-KL1-P-PV-PH_441PH1_CN6_PT2
PH_441PH1_CN6_TT2 | Kiln | N-PLCW1-KL1-T-PV-PH_441PH1_CN6_TT2
III | #N/A | #N/A
PH_441PH1_CN3_PT1 | Kiln | N-PLCW1-KL1-P-PV-PH_441PH1_CN3_PT1
PH_441PH1_CN3_TT1 | Kiln | N-PLCW1-KL1-T-PV-PH_441PH1_CN3_TT1
PH_441PH1_CN3_PT2 | Kiln | N-PLCW1-KL1-P-PV-PH_441PH1_CN3_PT2
PH_441PH1_CN3_TT2 | Kiln | N-PLCW1-KL1-T-PV-PH_441PH1_CN3_TT2
V | #N/A | #N/A
PH_441PH1_CN5_PT1 | Kiln | N-PLCW1-KL1-P-PV-PH_441PH1_CN5_PT1
PH_441PH1_CN5_TT1 | Kiln | N-PLCW1-KL1-T-PV-PH_441PH1_CN5_TT1
PH_441PH1_CN5_PT2 | Kiln | N-PLCW1-KL1-P-PV-PH_441PH1_CN5_PT2
PH_441PH2_CN2_PT1 | Kiln | N-PLCW1-KL1-P-PV-PH_441PH2_CN2_PT1
PH_441PH2_CN2_TT1 | Kiln | N-PLCW1-KL1-T-PV-PH_441PH2_CN2_TT1
PH_441PH2_CN2_PT2 | Kiln | N-PLCW1-KL1-P-PV-PH_441PH2_CN2_PT2
PH_441PH2_CN2_TT2 | Kiln | N-PLCW1-KL1-T-PV-PH_441PH2_CN2_TT2
PH_441PH2_CN4_PT1 | Kiln | N-PLCW1-KL1-P-PV-PH_441PH2_CN4_PT1
PH_441PH2_CN4_TT1 | Kiln | N-PLCW1-KL1-T-PV-PH_441PH2_CN4_TT1
PH_441PH2_CN4_PT2 | Kiln | N-PLCW1-KL1-P-PV-PH_441PH2_CN4_PT2
PH_441PH2_CN4_TT2 | Kiln | N-PLCW1-KL1-T-PV-PH_441PH2_CN4_TT2
PH_441PH2_CN6_PT1 | Kiln | N-PLCW1-KL1-P-PV-PH_441PH2_CN6_PT1
PH_441PH2_CN6_TT1 | Kiln | N-PLCW1-KL1-T-PV-PH_441PH2_CN6_TT1
PH_441PH2_CN6_PT2 | Kiln | N-PLCW1-KL1-P-PV-PH_441PH2_CN6_PT2
PH_441PH2_CN6_TT2 | Kiln | N-PLCW1-KL1-T-PV-PH_441PH2_CN6_TT2
PH_441PH2_CN3_PT1 | Kiln | N-PLCW1-KL1-P-PV-PH_441PH2_CN3_PT1
PH_441PH2_CN3_TT1 | Kiln | N-PLCW1-KL1-T-PV-PH_441PH2_CN3_TT1
PH_441PH2_CN3_PT2 | Kiln | N-PLCW1-KL1-P-PV-PH_441PH2_CN3_PT2
PH_441PH2_CN3_TT2 | Kiln | N-PLCW1-KL1-T-PV-PH_441PH2_CN3_TT2
PH_441PH2_CN5_PT1 | Kiln | N-PLCW1-KL1-P-PV-PH_441PH2_CN5_PT1
PH_441PH2_CN5_TT1 | Kiln | N-PLCW1-KL1-T-PV-PH_441PH2_CN5_TT1
PH_441PH2_CN5_PT2 | Kiln | N-PLCW1-KL1-P-PV-PH_441PH2_CN5_PT2
PC1 | #N/A | #N/A
CO | #N/A | #N/A
PH_451AM1_CO | #N/A | #N/A
NO | #N/A | #N/A
PH_451AM1_NOX | #N/A | #N/A
O2 | #N/A | #N/A
PH_451AM1_O2 | #N/A | #N/A
PC2 | #N/A | #N/A
PH_451AM2_CO | #N/A | #N/A
PH_451AM2_NOX | #N/A | #N/A
PH_451AM2_O2 | #N/A | #N/A
I/L Analyser | #N/A | #N/A
PH_461AM1_CO | #N/A | #N/A
PH_461AM1_NOX | #N/A | #N/A
PH_461AM1_O2 | #N/A | #N/A
O/L Analyser | #N/A | #N/A
PH_441AM1_CO | #N/A | #N/A
PH_441AM1_O2 | #N/A | #N/A
RotoScale | #N/A | #N/A
PV | #N/A | #N/A
PH_431DQ1_FR | Kiln | N-PLCW1-KL1-F-PV-PH_431DQ1_FR
Solid Flow Feeder | #N/A | #N/A
PH_431FM1_FR | Kiln | N-PLCW1-KL1-F-PV-PH_431FM1_FR
KL_481BL1_SI | Kiln | N-PLCW1-KL1-R-PV-KL_481BL1_SI
KL_481BL2_SI | Kiln | N-PLCW1-KL1-R-PV-KL_481BL2_SI
KL_481BL4_SI | Kiln | N-PLCW1-KL1-R-PV-KL_481BL4_SI
KL_481BL3_SI | Kiln | N-PLCW1-KL1-R-PV-KL_481BL3_SI
KL_461DU1_TT1 | Kiln | N-PLCW1-KL1-T-PV-KL_461DU1_TT1
KL_461DU1_PT1 | Kiln | N-PLCW1-KL1-P-PV-KL_461DU1_PT1
KL_461DU1_TT2 | Kiln | N-PLCW1-KL1-T-PV-KL_461DU1_TT2
KL_461DU1_PT2 | Kiln | N-PLCW1-KL1-P-PV-KL_461DU1_PT2
PH_441DU1_PT | Kiln | N-PLCW1-KL1-P-PV-PH_441DU1_PT
PH_441DU1_TT | Kiln | N-PLCW1-KL1-T-PV-PH_441DU1_TT
BH FAN | #N/A | #N/A
SP | #N/A | #N/A
PH_421FN1_SPSPA | Raw Mill | N-PLCW1-RM1-P-FSP-PH_421FN1_SPSPA
PH_441FN1_PT02 | Raw Mill | N-PLCW1-RM1-P-PV-PH_441FN1_PT02
Out | #N/A | #N/A
PH_421FN1_SPSPM | Raw Mill | N-PLCW1-RM1-R-PV-PH_421FN1_SPSPM
Fan Kw. | #N/A | #N/A
PH_421FN1_JI | Kiln | N-PLCW1-KL1-J-PV-PH_421FN1_JI
Fan Spd. | #N/A | #N/A
PH_421FN1_S1 | Kiln | N-PLCW1-KL1-R-PV-PH_421FN1_S1
DP | #N/A | #N/A
PH_421BF1_DPT | Raw Mill | N-PLCW1-RM1-P-PV-PH_421BF1_DPT
Inlet Draft | #N/A | #N/A
PH_421BF1_PT4 | Kiln | N-PLCW1-KL1-P-PV-PH_421BF1_PT4
PH_441FN1_SI | Kiln | N-PLCW1-KL1-R-PV-PH_441FN1_SI
PH_441FN1_SPSPM | Kiln | N-PLCW1-KL1-R-FSP-PH_441FN1_SPSPM
PH_441FN1_II | Kiln | N-PLCW1-KL1-I-PV-PH_441FN1_II
PH_441FN1_JI | Kiln | N-PLCW1-KL1-J-PV-PH_441FN1_JI
PH_441FN1_PT02_B | Kiln | N-PLCW1-KL1-P-PV-PH_441FN1_PT02_B
PH_441FN1_TT01 | Kiln | N-PLCW1-KL1-T-PV-PH_441FN1_TT01
PH_441FN1_PT01 | Kiln | N-PLCW1-KL1-P-PV-PH_441FN1_PT01
PH_451PR1_PT4 | Kiln | N-PLCW1-KL1-P-PV-PH_451PR1_PT4
PH_451PR1_TT5 | Kiln | N-PLCW1-KL1-T-PV-PH_451PR1_TT5
PH_451PR1_TT1 | Kiln | N-PLCW1-KL1-T-PV-PH_451PR1_TT1
PH_461KL1_PT1 | Kiln | N-PLCW1-KL1-P-PV-PH_461KL1_PT1
Kiln Feed | #N/A | #N/A
TOTALFEED | Kiln | N-PLCW1-KL1-F-PV-TOTALFEED
KL_461KL_FILL | Kiln | N-PLCW1-KL1-L-PV-KL_461KL_FILL
KL_461KL1_PT3 | Kiln | N-PLCW1-KL1-P-PV-KL_461KL1_PT3
KL_461KL1_TT4 | Kiln | N-PLCW1-KL1-T-PV-KL_461KL1_TT4
KL_461MD1SI_B | Kiln | N-PLCW1-KL1-R-PV-KL_461MD1SI_B
PH_461KL1_TT1 | Kiln | N-PLCW1-KL1-T-PV-PH_461KL1_TT1
431BE1 M01 | #N/A | #N/A
PH_431BE1_M01II_B | Kiln | N-PLCW1-KL1-I-PV-PH_431BE1_M01II_B
411BE1 M02 | #N/A | #N/A
PH_431BE1_M02II_B | Kiln | N-PLCW1-KL1-I-PV-PH_431BE1_M02II_B
MANUAL | #N/A | #N/A
KL_481DQ1_FR | Kiln | N-PLCW1-KL1-F-PV-KL_481DQ1_FR
AUTO | #N/A | #N/A
KL_451DQ1_SPSPA | Kiln | N-PLCW1-KL1-T-FSP-KL_451DQ1_SPSPA
KL_PCOL_TEMP | Kiln | N-PLCW1-KL1-T-PV-KL_PCOL_TEMP
KL_451DQ1_SPSPM | Kiln | N-PLCW1-KL1-F-FSP-KL_451DQ1_SPSPM
KL_451DQ2_SPSPA | Kiln | N-PLCW1-KL1-T-FSP-KL_451DQ2_SPSPA
KL_451DQ2_SPSPM | Kiln | N-PLCW1-KL1-F-FSP-KL_451DQ2_SPSPM
SILO | #N/A | #N/A
COLD MEAL | #N/A | #N/A
RAW MILL | #N/A | #N/A
FROM 431DG1 | #N/A | #N/A
Startup Burner | #N/A | #N/A
481BL1 | #N/A | #N/A
481BL2 | #N/A | #N/A
481BL4 | #N/A | #N/A
481BL3 | #N/A | #N/A

## PLCW-RawMill
Tag name | Section | Tag UID
RM1_331WF1_FBAI01 | Raw Mill | N-PLCW1-RM1-F-FSP-RM1_331WF1_FBAI01
RM1_331WF2_FBAI02 | Raw Mill | N-PLCW1-RM1-F-FSP-RM1_331WF2_FBAI02
RM1_331WF3_FBAI03 | Raw Mill | N-PLCW1-RM1-F-FSP-RM1_331WF3_FBAI03
RM1_331WF4_FBAI04 | Raw Mill | N-PLCW1-RM1-F-FSP-RM1_331WF4_FBAI04
RM1_331WF5_FBAI05 | Raw Mill | N-PLCW1-RM1-F-FSP-RM1_331WF5_FBAI05
RM1_331WF1_FR | Raw Mill | N-PLCW1-RM1-F-PV-RM1_331WF1_FR
RM1_331WF2_FR | Raw Mill | N-PLCW1-RM1-F-PV-RM1_331WF2_FR
RM1_331WF3_FR | Raw Mill | N-PLCW1-RM1-F-PV-RM1_331WF3_FR
RM1_331WF4_FR | Raw Mill | N-PLCW1-RM1-F-PV-RM1_331WF4_FR
RM1_331WF5_FR | Raw Mill | N-PLCW1-RM1-F-PV-RM1_331WF5_FR
RM1_361BE1_M01II_B | Raw Mill | N-PLCW1-RM1-I-PV-RM1_361BE1_M01II_B
RM1_331WF_TPH_TOT | Raw Mill | N-PLCW1-RM1-F-PV-RM1_331WF_TPH_TOT
331BC3 | #N/A | #N/A
361FV1 | #N/A | #N/A
361Bl1 | #N/A | #N/A
361Bl2 | #N/A | #N/A
RM1_361RM1_PT3 | Raw Mill | N-PLCW1-RM1-P-PV-RM1_361RM1_PT3
4N03HP_LT | #N/A | #N/A
361SR1 | #N/A | #N/A
RM1_361RM1_PT1_PT2 | Raw Mill | N-PLCW1-RM1-P-PV-RM1_361RM1_PT1_PT2
RM1_361HT1_S01AI01 | Raw Mill | N-PLCW1-RM1-L-PV-RM1_361HT1_S01AI01
RM1_361RM1_XT03 | Raw Mill | N-PLCW1-RM1-X-PV-RM1_361RM1_XT03
RM1_361RM1_XT02 | Raw Mill | N-PLCW1-RM1-X-PV-RM1_361RM1_XT02
RM1_361RM1_XT01 | Raw Mill | N-PLCW1-RM1-X-PV-RM1_361RM1_XT01
RM1_361RM1_TT1 | Raw Mill | N-PLCW1-RM1-T-PV-RM1_361RM1_TT1
RM1_361RM1_PT1 | Raw Mill | N-PLCW1-RM1-P-PV-RM1_361RM1_PT1
RABH_HT_MFM4_TOT_ACT_PWR | Raw Mill | N-PLCW1-RM1-J-PV-RABH_HT_MFM4_TOT_ACT_PWR
RM1_361HT1_PT13 | Raw Mill | N-PLCW1-RM1-P-PV-RM1_361HT1_PT13
RM1_361HT1_PT24 | Raw Mill | N-PLCW1-RM1-P-PV-RM1_361HT1_PT24
RM1_361WI1_FT1 | Raw Mill | N-PLCW1-RM1-F-PV-RM1_361WI1_FT1
RM1_361BW1_FR | Raw Mill | N-PLCW1-RM1-F-PV-RM1_361BW1_FR
Manual | #N/A | #N/A
PV | #N/A | #N/A
RM1_361SR1_SI | Raw Mill | N-PLCW1-RM1-R-PV-RM1_361SR1_SI
OUT | #N/A | #N/A
RM1_361SR1_SPSPM | Raw Mill | N-PLCW1-RM1-R-FSP-RM1_361SR1_SPSPM
361 | #N/A | #N/A
CN1 | #N/A | #N/A
CN2 | #N/A | #N/A
CN3 | #N/A | #N/A
CN4 | #N/A | #N/A
391AS1 | #N/A | #N/A
391AS2 | #N/A | #N/A
391AS3 | #N/A | #N/A
391AS4 | #N/A | #N/A
BagHouse | #N/A | #N/A
PH_421BF1_DPT | Raw Mill | N-PLCW1-RM1-P-PV-PH_421BF1_DPT
391AS5 | #N/A | #N/A
391RA5 | #N/A | #N/A
RM1_391SB1_LT | Raw Mill | N-PLCW1-RM1-L-PV-RM1_391SB1_LT
RM1_CF_SILO_LVL_MT | Raw Mill | N-PLCW1-RM1-L-PV-RM1_CF_SILO_LVL_MT
RM1_391BE1_M01II_B | Raw Mill | N-PLCW1-RM1-I-PV-RM1_391BE1_M01II_B
RM1_391BE1_M02II_B | Raw Mill | N-PLCW1-RM1-I-PV-RM1_391BE1_M02II_B
RM1_391BE1_M01JI_B | Raw Mill | N-PLCW1-RM1-J-PV-RM1_391BE1_M01JI_B
RM1_391BE1_M02JI_B | Raw Mill | N-PLCW1-RM1-J-PV-RM1_391BE1_M02JI_B
SP | #N/A | #N/A
PH_421FN1_SPSPA | Raw Mill | N-PLCW1-RM1-P-FSP-PH_421FN1_SPSPA
PH_441FN1_PT02 | Raw Mill | N-PLCW1-RM1-P-PV-PH_441FN1_PT02
PH_421FN1_SPSPM | Raw Mill | N-PLCW1-RM1-R-PV-PH_421FN1_SPSPM
PH_421FN1_SI | Raw Mill | N-PLCW1-RM1-R-PV-PH_421FN1_SI
PH_421FN1_II | Raw Mill | N-PLCW1-RM1-I-PV-PH_421FN1_II
RM1_361RM1_PT5 | Raw Mill | N-PLCW1-RM1-P-PV-RM1_361RM1_PT5
RM1_361RM1_TT2 | Raw Mill | N-PLCW1-RM1-T-PV-RM1_361RM1_TT2
NA | #N/A | #N/A
RM1_361RM1_PT4 | Raw Mill | N-PLCW1-RM1-P-PV-RM1_361RM1_PT4
RM1_361CN1_PT01 | #N/A | #N/A
RM1_361CN2_PT02 | #N/A | #N/A
RM1_361CN3_PT03 | #N/A | #N/A
RM1_361CN4_PT04 | #N/A | #N/A
RM1_RAWMILL_SP | #N/A | #N/A
RM1_361RM1_PT6 | #N/A | #N/A
RM1_361LD2_ZT | #N/A | #N/A
RM1_361RM1_TT5 | #N/A | #N/A
RM1_361LD4_ZT | #N/A | #N/A
RM1_361LD3_ZT | #N/A | #N/A
RM1_361LD1_ZT | #N/A | #N/A
391RA1-4 | #N/A | #N/A

## PLCW-TEST
Tag name | Section | Tag UID
CM_MCX_UTILIZATION | Cement Mill-1 | N-PLCW1-CM1-O-PV-CM_MCX_UTILIZATION