## Sheet1
Business Unit | Cluster | Plant | Line | Plant SAP Code | Section | Equipment Group | Equipment Subtype | Variable Group | Variable Type | Standard Variable Description | Unit Of Measurement | Tag Name | Tag UID | Min | Max | LCL | UCL | Flat Line Length | OPC EndPOint | Path
CEMENT | N | DHCW | 2 | KC01 | PreHeater | PreHeater | Duct | PV | Temperature | Tertiary Air Temp (�C) | Deg C | PH_462DU1_TT1 | N-DHCW2-PH1-T-PV-PH_462DU1_TT1 |  |  |  |  | 60 | opc.tcp://10.5.14.44:26080/ | ns=2;s=1:PH_462DU1_TT1?Value
CEMENT | N | DHCW | 2 | KC01 | Cooler | Cooler | Grate | PV | Pressure | Under Grate Pressure (mmwg) | mmWC | CL_471FN5-PT | N-DHCW2-CL1-P-PV-CL_471FN5-PT |  |  |  |  | 60 | opc.tcp://10.5.14.44:26080/ | ns=2;s=1:CL_471FN5-PT?Value
CEMENT | N | DHCW | 2 | KC01 | Kiln | Kiln | Others | PV | Temperature | Burning Zone Temp (�C) | Deg C | KL_FIR_TEMP_OPC_T1 | N-DHCW2-KL1-T-PV-KL_FIR_TEMP_OPC_T1 |  |  |  |  | 60 | opc.tcp://10.5.14.44:26080/ | ns=2;s=1:KL_FIR_TEMP_OPC_T1?Value
CEMENT | N | DHCW | 2 | KC01 | PreHeater | Calciner | Others | PV | Temperature | PH Calciner Temp Set point (�C) | Deg C | KL_452DQ1_SPSPA | N-DHCW2-PH1-T-PV-KL_452DQ1_SPSPA |  |  |  |  | 60 | opc.tcp://10.5.14.44:26080/ | ns=2;s=1:KL_452DQ1_SPSPA?Value
CEMENT | N | DHCW | 2 | KC01 | WHRS | WHRS | Boiler | PV | Pressure | AQC DP across Boiler | mmWC | W2_AQC_FG_DPT | N-DHCW2-WH1-P-PV-W2_AQC_FG_DPT |  |  |  |  | 60 | opc.tcp://10.5.14.44:26080/ | ns=2;s=1:W2_AQC_FG_DPT?Value
CEMENT | N | DHCW | 2 | KC01 | Cooler | Cooler | Fan | PV | Flow | Total specific cooling air | Nm3/kgClinker | CL_SPECIFICAIRFLOW | N-DHCW2-CL1-F-PV-CL_SPECIFICAIRFLOW |  |  |  |  | 60 | opc.tcp://10.5.14.44:26080/ | ns=2;s=1:CL_SPECIFICAIRFLOW?Value
CEMENT | N | DHCW | 2 | KC01 | Cooler | Cooler | Grate | PV | Pressure | Clinker Bed Height | mmWC | CL_CLINKERBEDHEIGHT | N-DHCW2-CL1-P-PV-CL_CLINKERBEDHEIGHT |  |  |  |  | 60 | opc.tcp://10.5.14.44:26080/ | ns=2;s=1:CL_CLINKERBEDHEIGHT?Value
CEMENT | N | DHCW | 2 | KC01 | PreHeater | PreHeater | Boiler | PV | Pressure | PH DP across Boiler | mmWC | W2_PH_FG_DPT | N-DHCW2-PH1-P-PV-W2_PH_FG_DPT |  |  |  |  | 60 | opc.tcp://10.5.14.44:26080/ | ns=2;s=1:W2_PH_FG_DPT?Value
CEMENT | N | DHCW | 2 | KC01 | WHRS | WHRS | Turbine | PV | Other | TG Plant SSC | other | W2_TG_SSC | N-DHCW2-WH1-O-PV-W2_TG_SSC |  |  |  |  | 60 | opc.tcp://10.5.14.44:26080/ | ns=2;s=1:W2_TG_SSC?Value