## DLCW_TagMaster
Business Unit | Cluster | Plant | Line | Plant SAP Code | Section | Equipment Group | Equipment Subtype | Variable Group | Variable Type | Standard Variable Description | Unit Of Measurement | Tag Name | Tag UID | Min | Max | LCL | UCL | Flat Line Length | OPC EndPOint | Path
CEMENT | C | DLCW | 2 | DL01 | Cement Mill-2 | Mill | Others | PV | Flow | Mill Feed TPH� | TPH | CM2_FEED_PV_AVG | C-DLCW2-CM2-F-PV-CM2_FEED_PV_AVG |  |  |  |  | 60 | #N/A | #N/A
CEMENT | C | DLCW | 2 | DL01 | Cement Mill-2 | Mill | Others | PV | Power | Mill MD kW | kW | C542BM1_IT01 | C-DLCW2-CM2-J-PV-C542BM1_IT01 |  |  |  |  | 60 | #N/A | #N/A
CEMENT | C | DLCW | 2 | DL01 | Cement Mill-2 | Mill | Control System | Mode | Status | MCX Ready Signal | state | CM2_MILL_MCX_PV_OK | C-DLCW2-CM2-ST-SV-CM2_MILL_MCX_PV_OK |  |  |  |  | 60 | #N/A | #N/A
CEMENT | C | DLCW | 2 | DL01 | Cement Mill-2 | Mill | Control System | Mode | Status | MCX ON Signal | state | CM2_BMCX_SWITCH | C-DLCW2-CM2-ST-SV-CM2_BMCX_SWITCH |  |  |  |  | 60 | #N/A | #N/A
CEMENT | C | DLCW | 2 | DL01 | Cement Mill-3 | Mill | Others | PV | Power | Mill MD kW | kW | CM3_RP_Load_Pvavg | C-DLCW2-CM3-J-PV-CM3_RP_Load_Pvavg |  |  |  |  | 60 | #N/A | #N/A
CEMENT | C | DLCW | 2 | DL01 | Cement Mill-3 | Mill | Control System | Mode | Status | MCX Ready Signal | state | MCXREADY | C-DLCW2-CM3-ST-SV-MCXREADY |  |  |  |  | 60 | #N/A | #N/A
CEMENT | C | DLCW | 2 | DL01 | Cement Mill-3 | Mill | Control System | Mode | Status | MCX ON Signal | state | MCX_ONOFF | C-DLCW2-CM3-ST-SV-MCX_ONOFF |  |  |  |  | 60 | #N/A | #N/A
CEMENT | C | DLCW | 2 | DL01 | Raw Mill-2 | Mill | Others | PV | Flow | Mill Feed TPH� | TPH | RM_TOTAL_FEED | C-DLCW2-RM2-F-PV-RM_TOTAL_FEED |  |  |  |  | 60 | #N/A | #N/A
CEMENT | C | DLCW | 2 | DL01 | Raw Mill-2 | Mill | Others | PV | Power | Mill MD kW | kW | RM362RM_IT | C-DLCW2-RM2-J-PV-RM362RM_IT |  |  |  |  | 60 | #N/A | #N/A
CEMENT | C | DLCW | 2 | DL01 | Raw Mill-2 | Mill | Control System | Mode | Status | MCX Ready Signal | state | MCXREADY | C-DLCW2-RM2-ST-SV-MCXREADY |  |  |  |  | 60 | #N/A | #N/A
CEMENT | C | DLCW | 2 | DL01 | Raw Mill-2 | Mill | Control System | Mode | Status | MCX ON Signal | state | MCX_ONOFF | C-DLCW2-RM2-ST-SV-MCX_ONOFF |  |  |  |  | 60 | #N/A | #N/A