## HCW_TagMaster
Business Unit | Cluster | Plant | Line | Plant SAP Code | Section | Equipment Group | Equipment Subtype | Variable Group | Variable Type | Standard Variable Description | Unit Of Measurement | Tag Name | Tag UID | Min | Max | LCL | UCL | Flat Line Length | OPC EndPOint | Path
CEMENT | E | HCW | 2 | HC01 | WHRS | WH-Fans | Gear System | Mode | Status | ACC Fan 1 Gear Box Oil, Low Level Sw | state | W2_ACC_LSL_001 | E-HCW2-WH2-ST-SV-W2_ACC_LSL_001 |  |  |  |  | 60 | opc.tcp://10.5.15.44:26080 | ns=2;s=1:W2_ACC_LSL_001?Value
CEMENT | E | HCW | 2 | HC01 | WHRS | WH-Fans | Gear System | PV | Temperature | ACC Fan 1 Gear Box Oil, Temp | Deg C | W2_ACC_TT_011 | E-HCW2-WH2-T-PV-W2_ACC_TT_011 |  |  |  |  | 60 | opc.tcp://10.5.15.44:26080 | ns=2;s=1:W2_ACC_TT_011?Value
CEMENT | E | HCW | 2 | HC01 | WHRS | WH-Fans | Fan | PV | Current | ACC Fan 1, Current | amp | W2_ACC_FN_001II_B | E-HCW2-WH2-I-PV-W2_ACC_FN_001II_B |  |  |  |  | 60 | opc.tcp://10.5.15.44:26080 | ns=2;s=1:W2_ACC_FN_001II_B?Value
CEMENT | E | HCW | 2 | HC01 | WHRS | WH-Fans | Motor | PV | Temperature | ACC Fan 1, Mot Winding Temp 1 | Deg C | W2_ACC_FN_001_TE1 | E-HCW2-WH2-T-PV-W2_ACC_FN_001_TE1 |  |  |  |  | 60 | opc.tcp://10.5.15.44:26080 | ns=2;s=1:W2_ACC_FN_001_TE1?Value
CEMENT | E | HCW | 2 | HC01 | WHRS | WH-Fans | Motor | PV | Temperature | ACC Fan 1, Mot Winding Temp 2 | Deg C | W2_ACC_FN_001_TE2 | E-HCW2-WH2-T-PV-W2_ACC_FN_001_TE2 |  |  |  |  | 60 | opc.tcp://10.5.15.44:26080 | ns=2;s=1:W2_ACC_FN_001_TE2?Value
CEMENT | E | HCW | 2 | HC01 | WHRS | WH-Fans | Motor | PV | Temperature | ACC Fan 1, Mot Winding Temp 3 | Deg C | W2_ACC_FN_001_TE3 | E-HCW2-WH2-T-PV-W2_ACC_FN_001_TE3 |  |  |  |  | 60 | opc.tcp://10.5.15.44:26080 | ns=2;s=1:W2_ACC_FN_001_TE3?Value
CEMENT | E | HCW | 2 | HC01 | WHRS | WH-Fans | Fan | PV | Power | ACC Fan 1, Power | kW | W2_ACC_FN_001JI_B | E-HCW2-WH2-J-PV-W2_ACC_FN_001JI_B |  |  |  |  | 60 | opc.tcp://10.5.15.44:26080 | ns=2;s=1:W2_ACC_FN_001JI_B?Value
CEMENT | E | HCW | 2 | HC01 | WHRS | WH-Fans | Fan | PV | Speed | ACC Fan 1, Speed | % | W2_ACC_FN_001SI_B | E-HCW2-WH2-R-PV-W2_ACC_FN_001SI_B |  |  |  |  | 60 | opc.tcp://10.5.15.44:26080 | ns=2;s=1:W2_ACC_FN_001SI_B?Value
CEMENT | E | HCW | 2 | HC01 | WHRS | WH-Fans | Utility Fan | PV | Current | ACC Fan 1, VFD Current | amp | W2_ACC_FN_001_II | E-HCW2-WH2-I-PV-W2_ACC_FN_001_II |  |  |  |  | 60 | opc.tcp://10.5.15.44:26080 | ns=2;s=1:W2_ACC_FN_001_II?Value
CEMENT | E | HCW | 2 | HC01 | WHRS | WH-Fans | Utility Fan | PV | Speed | ACC Fan 1, VFD Speed | RPM | W2_ACC_FN_001_SI | E-HCW2-WH2-R-PV-W2_ACC_FN_001_SI |  |  |  |  | 60 | opc.tcp://10.5.15.44:26080 | ns=2;s=1:W2_ACC_FN_001_SI?Value
CEMENT | E | HCW | 2 | HC01 | WHRS | WH-Fans | Fan | PV | Vibration | ACC Fan 1, Vibration 1 | mm/sec | W2_ACC_FN_001_XT_001 | E-HCW2-WH2-X-PV-W2_ACC_FN_001_XT_001 |  |  |  |  | 60 | opc.tcp://10.5.15.44:26080 | ns=2;s=1:W2_ACC_FN_001_XT_001?Value
CEMENT | E | HCW | 2 | HC01 | WHRS | WH-Fans | Fan | Mode | Status | ACC Fan 2 | state | W2_ACC_FN_002 | E-HCW2-WH2-ST-SV-W2_ACC_FN_002 |  |  |  |  | 60 | opc.tcp://10.5.15.44:26080 | ns=2;s=1:W2_ACC_FN_002?Value
CEMENT | E | HCW | 2 | HC01 | WHRS | WH-Fans | Gear System | Mode | Status | ACC Fan 2 Gear Box Oil, Low Level Sw | state | W2_ACC_LSL_002 | E-HCW2-WH2-ST-SV-W2_ACC_LSL_002 |  |  |  |  | 60 | opc.tcp://10.5.15.44:26080 | ns=2;s=1:W2_ACC_LSL_002?Value
CEMENT | E | HCW | 2 | HC01 | WHRS | WH-Fans | Gear System | PV | Temperature | ACC Fan 2 Gear Box Oil, Temp | Deg C | W2_ACC_TT_012 | E-HCW2-WH2-T-PV-W2_ACC_TT_012 |  |  |  |  | 60 | opc.tcp://10.5.15.44:26080 | ns=2;s=1:W2_ACC_TT_012?Value
CEMENT | E | HCW | 2 | HC01 | WHRS | WH-Fans | Fan | PV | Current | ACC Fan 2, Current | amp | W2_ACC_FN_002II_B | E-HCW2-WH2-I-PV-W2_ACC_FN_002II_B |  |  |  |  | 60 | opc.tcp://10.5.15.44:26080 | ns=2;s=1:W2_ACC_FN_002II_B?Value
CEMENT | E | HCW | 2 | HC01 | WHRS | WH-Fans | Motor | PV | Temperature | ACC Fan 2, Mot Winding Temp 1 | Deg C | W2_ACC_FN_002_TE1 | E-HCW2-WH2-T-PV-W2_ACC_FN_002_TE1 |  |  |  |  | 60 | opc.tcp://10.5.15.44:26080 | ns=2;s=1:W2_ACC_FN_002_TE1?Value
CEMENT | E | HCW | 2 | HC01 | WHRS | WH-Fans | Motor | PV | Temperature | ACC Fan 2, Mot Winding Temp 2 | Deg C | W2_ACC_FN_002_TE2 | E-HCW2-WH2-T-PV-W2_ACC_FN_002_TE2 |  |  |  |  | 60 | opc.tcp://10.5.15.44:26080 | ns=2;s=1:W2_ACC_FN_002_TE2?Value
CEMENT | E | HCW | 2 | HC01 | WHRS | WH-Fans | Motor | PV | Temperature | ACC Fan 2, Mot Winding Temp 3 | Deg C | W2_ACC_FN_002_TE3 | E-HCW2-WH2-T-PV-W2_ACC_FN_002_TE3 |  |  |  |  | 60 | opc.tcp://10.5.15.44:26080 | ns=2;s=1:W2_ACC_FN_002_TE3?Value
CEMENT | E | HCW | 2 | HC01 | WHRS | WH-Fans | Fan | PV | Power | ACC Fan 2, Power | kW | W2_ACC_FN_002JI_B | E-HCW2-WH2-J-PV-W2_ACC_FN_002JI_B |  |  |  |  | 60 | opc.tcp://10.5.15.44:26080 | ns=2;s=1:W2_ACC_FN_002JI_B?Value
CEMENT | E | HCW | 2 | HC01 | WHRS | WH-Fans | Fan | PV | Speed | ACC Fan 2, Speed | % | W2_ACC_FN_002SI_B | E-HCW2-WH2-R-PV-W2_ACC_FN_002SI_B |  |  |  |  | 60 | opc.tcp://10.5.15.44:26080 | ns=2;s=1:W2_ACC_FN_002SI_B?Value
CEMENT | E | HCW | 2 | HC01 | WHRS | WH-Fans | Utility Fan | PV | Current | ACC Fan 2, VFD Current | amp | W2_ACC_FN_002_II | E-HCW2-WH2-I-PV-W2_ACC_FN_002_II |  |  |  |  | 60 | opc.tcp://10.5.15.44:26080 | ns=2;s=1:W2_ACC_FN_002_II?Value
CEMENT | E | HCW | 2 | HC01 | WHRS | WH-Fans | Utility Fan | PV | Speed | ACC Fan 2, VFD Speed | RPM | W2_ACC_FN_002_SI | E-HCW2-WH2-R-PV-W2_ACC_FN_002_SI |  |  |  |  | 60 | opc.tcp://10.5.15.44:26080 | ns=2;s=1:W2_ACC_FN_002_SI?Value
CEMENT | E | HCW | 2 | HC01 | WHRS | WH-Fans | Fan | PV | Vibration | ACC Fan 2, Vibration 1 | mm/sec | W2_ACC_FN_002_XT_001 | E-HCW2-WH2-X-PV-W2_ACC_FN_002_XT_001 |  |  |  |  | 60 | opc.tcp://10.5.15.44:26080 | ns=2;s=1:W2_ACC_FN_002_XT_001?Value
CEMENT | E | HCW | 2 | HC01 | WHRS | WH-Fans | Fan | Mode | Status | ACC Fan 3 | state | W2_ACC_FN_003 | E-HCW2-WH2-ST-SV-W2_ACC_FN_003 |  |  |  |  | 60 | opc.tcp://10.5.15.44:26080 | ns=2;s=1:W2_ACC_FN_003?Value
CEMENT | E | HCW | 2 | HC01 | WHRS | WH-Fans | Gear System | Mode | Status | ACC Fan 3 Gear Box Oil, Low Level Sw | state | W2_ACC_LSL_003 | E-HCW2-WH2-ST-SV-W2_ACC_LSL_003 |  |  |  |  | 60 | opc.tcp://10.5.15.44:26080 | ns=2;s=1:W2_ACC_LSL_003?Value
CEMENT | E | HCW | 2 | HC01 | WHRS | WH-Fans | Gear System | PV | Temperature | ACC Fan 3 Gear Box Oil, Temp | Deg C | W2_ACC_TT_013 | E-HCW2-WH2-T-PV-W2_ACC_TT_013 |  |  |  |  | 60 | opc.tcp://10.5.15.44:26080 | ns=2;s=1:W2_ACC_TT_013?Value
CEMENT | E | HCW | 2 | HC01 | WHRS | WH-Fans | Fan | PV | Current | ACC Fan 3, Current | amp | W2_ACC_FN_003II_B | E-HCW2-WH2-I-PV-W2_ACC_FN_003II_B |  |  |  |  | 60 | opc.tcp://10.5.15.44:26080 | ns=2;s=1:W2_ACC_FN_003II_B?Value
CEMENT | E | HCW | 2 | HC01 | WHRS | WH-Fans | Motor | PV | Temperature | ACC Fan 3, Mot Winding Temp 1 | Deg C | W2_ACC_FN_003_TE1 | E-HCW2-WH2-T-PV-W2_ACC_FN_003_TE1 |  |  |  |  | 60 | opc.tcp://10.5.15.44:26080 | ns=2;s=1:W2_ACC_FN_003_TE1?Value
CEMENT | E | HCW | 2 | HC01 | WHRS | WH-Fans | Motor | PV | Temperature | ACC Fan 3, Mot Winding Temp 2 | Deg C | W2_ACC_FN_003_TE2 | E-HCW2-WH2-T-PV-W2_ACC_FN_003_TE2 |  |  |  |  | 60 | opc.tcp://10.5.15.44:26080 | ns=2;s=1:W2_ACC_FN_003_TE2?Value
CEMENT | E | HCW | 2 | HC01 | WHRS | WH-Fans | Motor | PV | Temperature | ACC Fan 3, Mot Winding Temp 3 | Deg C | W2_ACC_FN_003_TE3 | E-HCW2-WH2-T-PV-W2_ACC_FN_003_TE3 |  |  |  |  | 60 | opc.tcp://10.5.15.44:26080 | ns=2;s=1:W2_ACC_FN_003_TE3?Value
CEMENT | E | HCW | 2 | HC01 | WHRS | WH-Fans | Fan | PV | Power | ACC Fan 3, Power | kW | W2_ACC_FN_003JI_B | E-HCW2-WH2-J-PV-W2_ACC_FN_003JI_B |  |  |  |  | 60 | opc.tcp://10.5.15.44:26080 | ns=2;s=1:W2_ACC_FN_003JI_B?Value
CEMENT | E | HCW | 2 | HC01 | WHRS | WH-Fans | Fan | PV | Speed | ACC Fan 3, Speed | % | W2_ACC_FN_003SI_B | E-HCW2-WH2-R-PV-W2_ACC_FN_003SI_B |  |  |  |  | 60 | opc.tcp://10.5.15.44:26080 | ns=2;s=1:W2_ACC_FN_003SI_B?Value
CEMENT | E | HCW | 2 | HC01 | WHRS | WH-Fans | Utility Fan | PV | Current | ACC Fan 3, VFD Current | amp | W2_ACC_FN_003_II | E-HCW2-WH2-I-PV-W2_ACC_FN_003_II |  |  |  |  | 60 | opc.tcp://10.5.15.44:26080 | ns=2;s=1:W2_ACC_FN_003_II?Value
CEMENT | E | HCW | 2 | HC01 | WHRS | WH-Fans | Utility Fan | PV | Speed | ACC Fan 3, VFD Speed | RPM | W2_ACC_FN_003_SI | E-HCW2-WH2-R-PV-W2_ACC_FN_003_SI |  |  |  |  | 60 | opc.tcp://10.5.15.44:26080 | ns=2;s=1:W2_ACC_FN_003_SI?Value
CEMENT | E | HCW | 2 | HC01 | WHRS | WH-Fans | Fan | PV | Vibration | ACC Fan 3, Vibration 1 | mm/sec | W2_ACC_FN_003_XT_001 | E-HCW2-WH2-X-PV-W2_ACC_FN_003_XT_001 |  |  |  |  | 60 | opc.tcp://10.5.15.44:26080 | ns=2;s=1:W2_ACC_FN_003_XT_001?Value
CEMENT | E | HCW | 2 | HC01 | WHRS | WH-Fans | Fan | Mode | Status | ACC Fan 4 | state | W2_ACC_FN_004 | E-HCW2-WH2-ST-SV-W2_ACC_FN_004 |  |  |  |  | 60 | opc.tcp://10.5.15.44:26080 | ns=2;s=1:W2_ACC_FN_004?Value
CEMENT | E | HCW | 2 | HC01 | WHRS | WH-Fans | Gear System | Mode | Status | ACC Fan 4 Gear Box Oil, Low Level Sw | state | W2_ACC_LSL_004 | E-HCW2-WH2-ST-SV-W2_ACC_LSL_004 |  |  |  |  | 60 | opc.tcp://10.5.15.44:26080 | ns=2;s=1:W2_ACC_LSL_004?Value
CEMENT | E | HCW | 2 | HC01 | WHRS | WH-Fans | Gear System | PV | Temperature | ACC Fan 4 Gear Box Oil, Temp | Deg C | W2_ACC_TT_014 | E-HCW2-WH2-T-PV-W2_ACC_TT_014 |  |  |  |  | 60 | opc.tcp://10.5.15.44:26080 | ns=2;s=1:W2_ACC_TT_014?Value
CEMENT | E | HCW | 2 | HC01 | WHRS | WH-Fans | Fan | PV | Current | ACC Fan 4, Current | amp | W2_ACC_FN_004II_B | E-HCW2-WH2-I-PV-W2_ACC_FN_004II_B |  |  |  |  | 60 | opc.tcp://10.5.15.44:26080 | ns=2;s=1:W2_ACC_FN_004II_B?Value
CEMENT | E | HCW | 2 | HC01 | WHRS | WH-Fans | Motor | PV | Temperature | ACC Fan 4, Mot Winding Temp 1 | Deg C | W2_ACC_FN_004_TE1 | E-HCW2-WH2-T-PV-W2_ACC_FN_004_TE1 |  |  |  |  | 60 | opc.tcp://10.5.15.44:26080 | ns=2;s=1:W2_ACC_FN_004_TE1?Value
CEMENT | E | HCW | 2 | HC01 | WHRS | WH-Fans | Motor | PV | Temperature | ACC Fan 4, Mot Winding Temp 2 | Deg C | W2_ACC_FN_004_TE2 | E-HCW2-WH2-T-PV-W2_ACC_FN_004_TE2 |  |  |  |  | 60 | opc.tcp://10.5.15.44:26080 | ns=2;s=1:W2_ACC_FN_004_TE2?Value
CEMENT | E | HCW | 2 | HC01 | WHRS | WH-Fans | Motor | PV | Temperature | ACC Fan 4, Mot Winding Temp 3 | Deg C | W2_ACC_FN_004_TE3 | E-HCW2-WH2-T-PV-W2_ACC_FN_004_TE3 |  |  |  |  | 60 | opc.tcp://10.5.15.44:26080 | ns=2;s=1:W2_ACC_FN_004_TE3?Value
CEMENT | E | HCW | 2 | HC01 | WHRS | WH-Fans | Fan | PV | Power | ACC Fan 4, Power | kW | W2_ACC_FN_004JI_B | E-HCW2-WH2-J-PV-W2_ACC_FN_004JI_B |  |  |  |  | 60 | opc.tcp://10.5.15.44:26080 | ns=2;s=1:W2_ACC_FN_004JI_B?Value
CEMENT | E | HCW | 2 | HC01 | WHRS | WH-Fans | Fan | PV | Speed | ACC Fan 4, Speed | % | W2_ACC_FN_004SI_B | E-HCW2-WH2-R-PV-W2_ACC_FN_004SI_B |  |  |  |  | 60 | opc.tcp://10.5.15.44:26080 | ns=2;s=1:W2_ACC_FN_004SI_B?Value
CEMENT | E | HCW | 2 | HC01 | WHRS | WH-Fans | Utility Fan | PV | Current | ACC Fan 4, VFD Current | amp | W2_ACC_FN_004_II | E-HCW2-WH2-I-PV-W2_ACC_FN_004_II |  |  |  |  | 60 | opc.tcp://10.5.15.44:26080 | ns=2;s=1:W2_ACC_FN_004_II?Value
CEMENT | E | HCW | 2 | HC01 | WHRS | WH-Fans | Utility Fan | PV | Speed | ACC Fan 4, VFD Speed | RPM | W2_ACC_FN_004_SI | E-HCW2-WH2-R-PV-W2_ACC_FN_004_SI |  |  |  |  | 60 | opc.tcp://10.5.15.44:26080 | ns=2;s=1:W2_ACC_FN_004_SI?Value
CEMENT | E | HCW | 2 | HC01 | WHRS | WH-Fans | Fan | PV | Vibration | ACC Fan 4, Vibration 1 | mm/sec | W2_ACC_FN_004_XT_001 | E-HCW2-WH2-X-PV-W2_ACC_FN_004_XT_001 |  |  |  |  | 60 | opc.tcp://10.5.15.44:26080 | ns=2;s=1:W2_ACC_FN_004_XT_001?Value
CEMENT | E | HCW | 2 | HC01 | WHRS | WH-Fans | Fan | Mode | Status | ACC Fan 5 | state | W2_ACC_FN_005 | E-HCW2-WH2-ST-SV-W2_ACC_FN_005 |  |  |  |  | 60 | opc.tcp://10.5.15.44:26080 | ns=2;s=1:W2_ACC_FN_005?Value
CEMENT | E | HCW | 2 | HC01 | WHRS | WH-Fans | Gear System | Mode | Status | ACC Fan 5 Gear Box Oil, Low Level Sw | state | W2_ACC_LSL_005 | E-HCW2-WH2-ST-SV-W2_ACC_LSL_005 |  |  |  |  | 60 | opc.tcp://10.5.15.44:26080 | ns=2;s=1:W2_ACC_LSL_005?Value
CEMENT | E | HCW | 2 | HC01 | WHRS | WH-Fans | Gear System | PV | Temperature | ACC Fan 5 Gear Box Oil, Temp | Deg C | W2_ACC_TT_015 | E-HCW2-WH2-T-PV-W2_ACC_TT_015 |  |  |  |  | 60 | opc.tcp://10.5.15.44:26080 | ns=2;s=1:W2_ACC_TT_015?Value
CEMENT | E | HCW | 2 | HC01 | WHRS | WH-Fans | Fan | PV | Current | ACC Fan 5, Current | amp | W2_ACC_FN_005II_B | E-HCW2-WH2-I-PV-W2_ACC_FN_005II_B |  |  |  |  | 60 | opc.tcp://10.5.15.44:26080 | ns=2;s=1:W2_ACC_FN_005II_B?Value
CEMENT | E | HCW | 2 | HC01 | WHRS | WH-Fans | Motor | PV | Temperature | ACC Fan 5, Mot Winding Temp 1 | Deg C | W2_ACC_FN_005_TE1 | E-HCW2-WH2-T-PV-W2_ACC_FN_005_TE1 |  |  |  |  | 60 | opc.tcp://10.5.15.44:26080 | ns=2;s=1:W2_ACC_FN_005_TE1?Value
CEMENT | E | HCW | 2 | HC01 | WHRS | WH-Fans | Motor | PV | Temperature | ACC Fan 5, Mot Winding Temp 2 | Deg C | W2_ACC_FN_005_TE2 | E-HCW2-WH2-T-PV-W2_ACC_FN_005_TE2 |  |  |  |  | 60 | opc.tcp://10.5.15.44:26080 | ns=2;s=1:W2_ACC_FN_005_TE2?Value
CEMENT | E | HCW | 2 | HC01 | WHRS | WH-Fans | Motor | PV | Temperature | ACC Fan 5, Mot Winding Temp 3 | Deg C | W2_ACC_FN_005_TE3 | E-HCW2-WH2-T-PV-W2_ACC_FN_005_TE3 |  |  |  |  | 60 | opc.tcp://10.5.15.44:26080 | ns=2;s=1:W2_ACC_FN_005_TE3?Value
CEMENT | E | HCW | 2 | HC01 | WHRS | WH-Fans | Fan | PV | Speed | ACC Fan 5, Speed | % | W2_ACC_FN_005SI_B | E-HCW2-WH2-R-PV-W2_ACC_FN_005SI_B |  |  |  |  | 60 | opc.tcp://10.5.15.44:26080 | ns=2;s=1:W2_ACC_FN_005SI_B?Value
CEMENT | E | HCW | 2 | HC01 | WHRS | WH-Fans | Fan | PV | Speed | ACC Fan 5, Speed Setpoint | % | W2_ACC_FN_005SP_B | E-HCW2-WH2-R-PV-W2_ACC_FN_005SP_B |  |  |  |  | 60 | opc.tcp://10.5.15.44:26080 | ns=2;s=1:W2_ACC_FN_005SP_B?Value
CEMENT | E | HCW | 2 | HC01 | WHRS | WH-Fans | Utility Fan | PV | Current | ACC Fan 5, VFD Current | amp | W2_ACC_FN_005_II | E-HCW2-WH2-I-PV-W2_ACC_FN_005_II |  |  |  |  | 60 | opc.tcp://10.5.15.44:26080 | ns=2;s=1:W2_ACC_FN_005_II?Value
CEMENT | E | HCW | 2 | HC01 | WHRS | WH-Fans | Utility Fan | PV | Speed | ACC Fan 5, VFD Speed | RPM | W2_ACC_FN_005_SI | E-HCW2-WH2-R-PV-W2_ACC_FN_005_SI |  |  |  |  | 60 | opc.tcp://10.5.15.44:26080 | ns=2;s=1:W2_ACC_FN_005_SI?Value
CEMENT | E | HCW | 2 | HC01 | WHRS | WH-Fans | Fan | PV | Vibration | ACC Fan 5, Vibration 1 | mm/sec | W2_ACC_FN_005_XT_001 | E-HCW2-WH2-X-PV-W2_ACC_FN_005_XT_001 |  |  |  |  | 60 | opc.tcp://10.5.15.44:26080 | ns=2;s=1:W2_ACC_FN_005_XT_001?Value
CEMENT | E | HCW | 2 | HC01 | WHRS | WH-Fans | Fan | Mode | Status | ACC Fan 6 | state | W2_ACC_FN_006 | E-HCW2-WH2-ST-SV-W2_ACC_FN_006 |  |  |  |  | 60 | opc.tcp://10.5.15.44:26080 | ns=2;s=1:W2_ACC_FN_006?Value
CEMENT | E | HCW | 2 | HC01 | WHRS | WH-Fans | Gear System | Mode | Status | ACC Fan 6 Gear Box Oil, Low Level Sw | state | W2_ACC_LSL_006 | E-HCW2-WH2-ST-SV-W2_ACC_LSL_006 |  |  |  |  | 60 | opc.tcp://10.5.15.44:26080 | ns=2;s=1:W2_ACC_LSL_006?Value
CEMENT | E | HCW | 2 | HC01 | WHRS | WH-Fans | Gear System | PV | Temperature | ACC Fan 6 Gear Box Oil, Temp | Deg C | W2_ACC_TT_016 | E-HCW2-WH2-T-PV-W2_ACC_TT_016 |  |  |  |  | 60 | opc.tcp://10.5.15.44:26080 | ns=2;s=1:W2_ACC_TT_016?Value
CEMENT | E | HCW | 2 | HC01 | WHRS | WH-Fans | Fan | PV | Current | ACC Fan 6, Current | amp | W2_ACC_FN_006II_B | E-HCW2-WH2-I-PV-W2_ACC_FN_006II_B |  |  |  |  | 60 | opc.tcp://10.5.15.44:26080 | ns=2;s=1:W2_ACC_FN_006II_B?Value
CEMENT | E | HCW | 2 | HC01 | WHRS | WH-Fans | Motor | PV | Temperature | ACC Fan 6, Mot Winding Temp 1 | Deg C | W2_ACC_FN_006_TE1 | E-HCW2-WH2-T-PV-W2_ACC_FN_006_TE1 |  |  |  |  | 60 | opc.tcp://10.5.15.44:26080 | ns=2;s=1:W2_ACC_FN_006_TE1?Value
CEMENT | E | HCW | 2 | HC01 | WHRS | WH-Fans | Motor | PV | Temperature | ACC Fan 6, Mot Winding Temp 2 | Deg C | W2_ACC_FN_006_TE2 | E-HCW2-WH2-T-PV-W2_ACC_FN_006_TE2 |  |  |  |  | 60 | opc.tcp://10.5.15.44:26080 | ns=2;s=1:W2_ACC_FN_006_TE2?Value
CEMENT | E | HCW | 2 | HC01 | WHRS | WH-Fans | Motor | PV | Temperature | ACC Fan 6, Mot Winding Temp 3 | Deg C | W2_ACC_FN_006_TE3 | E-HCW2-WH2-T-PV-W2_ACC_FN_006_TE3 |  |  |  |  | 60 | opc.tcp://10.5.15.44:26080 | ns=2;s=1:W2_ACC_FN_006_TE3?Value
CEMENT | E | HCW | 2 | HC01 | WHRS | WH-Fans | Fan | PV | Power | ACC Fan 6, Power | kW | W2_ACC_FN_006JI_B | E-HCW2-WH2-J-PV-W2_ACC_FN_006JI_B |  |  |  |  | 60 | opc.tcp://10.5.15.44:26080 | ns=2;s=1:W2_ACC_FN_006JI_B?Value
CEMENT | E | HCW | 2 | HC01 | WHRS | WH-Fans | Fan | PV | Speed | ACC Fan 6, Speed | % | W2_ACC_FN_006SI_B | E-HCW2-WH2-R-PV-W2_ACC_FN_006SI_B |  |  |  |  | 60 | opc.tcp://10.5.15.44:26080 | ns=2;s=1:W2_ACC_FN_006SI_B?Value
CEMENT | E | HCW | 2 | HC01 | WHRS | WH-Fans | Utility Fan | PV | Current | ACC Fan 6, VFD Current | amp | W2_ACC_FN_006_II | E-HCW2-WH2-I-PV-W2_ACC_FN_006_II |  |  |  |  | 60 | opc.tcp://10.5.15.44:26080 | ns=2;s=1:W2_ACC_FN_006_II?Value
CEMENT | E | HCW | 2 | HC01 | WHRS | WH-Fans | Utility Fan | PV | Speed | ACC Fan 6, VFD Speed | RPM | W2_ACC_FN_006_SI | E-HCW2-WH2-R-PV-W2_ACC_FN_006_SI |  |  |  |  | 60 | opc.tcp://10.5.15.44:26080 | ns=2;s=1:W2_ACC_FN_006_SI?Value
CEMENT | E | HCW | 2 | HC01 | WHRS | WH-Fans | Fan | PV | Vibration | ACC Fan 6, Vibration 1 | mm/sec | W2_ACC_FN_006_XT_001 | E-HCW2-WH2-X-PV-W2_ACC_FN_006_XT_001 |  |  |  |  | 60 | opc.tcp://10.5.15.44:26080 | ns=2;s=1:W2_ACC_FN_006_XT_001?Value
CEMENT | E | HCW | 2 | HC01 | WHRS | WH-Fans | Fan | Mode | Status | ACC Fan 7 | state | W2_ACC_FN_007 | E-HCW2-WH2-ST-SV-W2_ACC_FN_007 |  |  |  |  | 60 | opc.tcp://10.5.15.44:26080 | ns=2;s=1:W2_ACC_FN_007?Value
CEMENT | E | HCW | 2 | HC01 | WHRS | WH-Fans | Gear System | Mode | Status | ACC Fan 7 Gear Box Oil, Low Level Sw | state | W2_ACC_LSL_007 | E-HCW2-WH2-ST-SV-W2_ACC_LSL_007 |  |  |  |  | 60 | opc.tcp://10.5.15.44:26080 | ns=2;s=1:W2_ACC_LSL_007?Value
CEMENT | E | HCW | 2 | HC01 | WHRS | WH-Fans | Gear System | PV | Temperature | ACC Fan 7 Gear Box Oil, Temp | Deg C | W2_ACC_TT_017 | E-HCW2-WH2-T-PV-W2_ACC_TT_017 |  |  |  |  | 60 | opc.tcp://10.5.15.44:26080 | ns=2;s=1:W2_ACC_TT_017?Value
CEMENT | E | HCW | 2 | HC01 | WHRS | WH-Fans | Fan | PV | Current | ACC Fan 7, Current | amp | W2_ACC_FN_007II_B | E-HCW2-WH2-I-PV-W2_ACC_FN_007II_B |  |  |  |  | 60 | opc.tcp://10.5.15.44:26080 | ns=2;s=1:W2_ACC_FN_007II_B?Value
CEMENT | E | HCW | 2 | HC01 | WHRS | WH-Fans | Motor | PV | Temperature | ACC Fan 7, Mot Winding Temp 1 | Deg C | W2_ACC_FN_007_TE1 | E-HCW2-WH2-T-PV-W2_ACC_FN_007_TE1 |  |  |  |  | 60 | opc.tcp://10.5.15.44:26080 | ns=2;s=1:W2_ACC_FN_007_TE1?Value
CEMENT | E | HCW | 2 | HC01 | WHRS | WH-Fans | Motor | PV | Temperature | ACC Fan 7, Mot Winding Temp 2 | Deg C | W2_ACC_FN_007_TE2 | E-HCW2-WH2-T-PV-W2_ACC_FN_007_TE2 |  |  |  |  | 60 | opc.tcp://10.5.15.44:26080 | ns=2;s=1:W2_ACC_FN_007_TE2?Value
CEMENT | E | HCW | 2 | HC01 | WHRS | WH-Fans | Motor | PV | Temperature | ACC Fan 7, Mot Winding Temp 3 | Deg C | W2_ACC_FN_007_TE3 | E-HCW2-WH2-T-PV-W2_ACC_FN_007_TE3 |  |  |  |  | 60 | opc.tcp://10.5.15.44:26080 | ns=2;s=1:W2_ACC_FN_007_TE3?Value
CEMENT | E | HCW | 2 | HC01 | WHRS | WH-Fans | Fan | PV | Power | ACC Fan 7, Power | kW | W2_ACC_FN_007JI_B | E-HCW2-WH2-J-PV-W2_ACC_FN_007JI_B |  |  |  |  | 60 | opc.tcp://10.5.15.44:26080 | ns=2;s=1:W2_ACC_FN_007JI_B?Value
CEMENT | E | HCW | 2 | HC01 | WHRS | WH-Fans | Fan | PV | Speed | ACC Fan 7, Speed | % | W2_ACC_FN_007SI_B | E-HCW2-WH2-R-PV-W2_ACC_FN_007SI_B |  |  |  |  | 60 | opc.tcp://10.5.15.44:26080 | ns=2;s=1:W2_ACC_FN_007SI_B?Value
CEMENT | E | HCW | 2 | HC01 | WHRS | WH-Fans | Utility Fan | PV | Current | ACC Fan 7, VFD Current | amp | W2_ACC_FN_007_II | E-HCW2-WH2-I-PV-W2_ACC_FN_007_II |  |  |  |  | 60 | opc.tcp://10.5.15.44:26080 | ns=2;s=1:W2_ACC_FN_007_II?Value
CEMENT | E | HCW | 2 | HC01 | WHRS | WH-Fans | Utility Fan | PV | Speed | ACC Fan 7, VFD Speed | RPM | W2_ACC_FN_007_SI | E-HCW2-WH2-R-PV-W2_ACC_FN_007_SI |  |  |  |  | 60 | opc.tcp://10.5.15.44:26080 | ns=2;s=1:W2_ACC_FN_007_SI?Value
CEMENT | E | HCW | 2 | HC01 | WHRS | WH-Fans | Fan | PV | Vibration | ACC Fan 7, Vibration 1 | mm/sec | W2_ACC_FN_007_XT_001 | E-HCW2-WH2-X-PV-W2_ACC_FN_007_XT_001 |  |  |  |  | 60 | opc.tcp://10.5.15.44:26080 | ns=2;s=1:W2_ACC_FN_007_XT_001?Value
CEMENT | E | HCW | 2 | HC01 | WHRS | WH-Fans | Fan | Mode | Status | ACC Fan 8 | state | W2_ACC_FN_008 | E-HCW2-WH2-ST-SV-W2_ACC_FN_008 |  |  |  |  | 60 | opc.tcp://10.5.15.44:26080 | ns=2;s=1:W2_ACC_FN_008?Value
CEMENT | E | HCW | 2 | HC01 | WHRS | WH-Fans | Gear System | Mode | Status | ACC Fan 8 Gear Box Oil, Low Level Sw | state | W2_ACC_LSL_008 | E-HCW2-WH2-ST-SV-W2_ACC_LSL_008 |  |  |  |  | 60 | opc.tcp://10.5.15.44:26080 | ns=2;s=1:W2_ACC_LSL_008?Value
CEMENT | E | HCW | 2 | HC01 | WHRS | WH-Fans | Gear System | PV | Temperature | ACC Fan 8 Gear Box Oil, Temp | Deg C | W2_ACC_TT_018 | E-HCW2-WH2-T-PV-W2_ACC_TT_018 |  |  |  |  | 60 | opc.tcp://10.5.15.44:26080 | ns=2;s=1:W2_ACC_TT_018?Value
CEMENT | E | HCW | 2 | HC01 | WHRS | WH-Fans | Fan | PV | Current | ACC Fan 8, Current | amp | W2_ACC_FN_008II_B | E-HCW2-WH2-I-PV-W2_ACC_FN_008II_B |  |  |  |  | 60 | opc.tcp://10.5.15.44:26080 | ns=2;s=1:W2_ACC_FN_008II_B?Value
CEMENT | E | HCW | 2 | HC01 | WHRS | WH-Fans | Motor | PV | Temperature | ACC Fan 8, Mot Winding Temp 1 | Deg C | W2_ACC_FN_008_TE1 | E-HCW2-WH2-T-PV-W2_ACC_FN_008_TE1 |  |  |  |  | 60 | opc.tcp://10.5.15.44:26080 | ns=2;s=1:W2_ACC_FN_008_TE1?Value
CEMENT | E | HCW | 2 | HC01 | WHRS | WH-Fans | Motor | PV | Temperature | ACC Fan 8, Mot Winding Temp 2 | Deg C | W2_ACC_FN_008_TE2 | E-HCW2-WH2-T-PV-W2_ACC_FN_008_TE2 |  |  |  |  | 60 | opc.tcp://10.5.15.44:26080 | ns=2;s=1:W2_ACC_FN_008_TE2?Value
CEMENT | E | HCW | 2 | HC01 | WHRS | WH-Fans | Motor | PV | Temperature | ACC Fan 8, Mot Winding Temp 3 | Deg C | W2_ACC_FN_008_TE3 | E-HCW2-WH2-T-PV-W2_ACC_FN_008_TE3 |  |  |  |  | 60 | opc.tcp://10.5.15.44:26080 | ns=2;s=1:W2_ACC_FN_008_TE3?Value
CEMENT | E | HCW | 2 | HC01 | WHRS | WH-Fans | Fan | PV | Power | ACC Fan 8, Power | kW | W2_ACC_FN_008JI_B | E-HCW2-WH2-J-PV-W2_ACC_FN_008JI_B |  |  |  |  | 60 | opc.tcp://10.5.15.44:26080 | ns=2;s=1:W2_ACC_FN_008JI_B?Value
CEMENT | E | HCW | 2 | HC01 | WHRS | WH-Fans | Fan | PV | Speed | ACC Fan 8, Speed | % | W2_ACC_FN_008SI_B | E-HCW2-WH2-R-PV-W2_ACC_FN_008SI_B |  |  |  |  | 60 | opc.tcp://10.5.15.44:26080 | ns=2;s=1:W2_ACC_FN_008SI_B?Value
CEMENT | E | HCW | 2 | HC01 | WHRS | WH-Fans | Utility Fan | PV | Current | ACC Fan 8, VFD Current | amp | W2_ACC_FN_008_II | E-HCW2-WH2-I-PV-W2_ACC_FN_008_II |  |  |  |  | 60 | opc.tcp://10.5.15.44:26080 | ns=2;s=1:W2_ACC_FN_008_II?Value
CEMENT | E | HCW | 2 | HC01 | WHRS | WH-Fans | Utility Fan | PV | Speed | ACC Fan 8, VFD Speed | RPM | W2_ACC_FN_008_SI | E-HCW2-WH2-R-PV-W2_ACC_FN_008_SI |  |  |  |  | 60 | opc.tcp://10.5.15.44:26080 | ns=2;s=1:W2_ACC_FN_008_SI?Value
CEMENT | E | HCW | 2 | HC01 | WHRS | WH-Fans | Fan | PV | Vibration | ACC Fan 8, Vibration 1 | mm/sec | W2_ACC_FN_008_XT_001 | E-HCW2-WH2-X-PV-W2_ACC_FN_008_XT_001 |  |  |  |  | 60 | opc.tcp://10.5.15.44:26080 | ns=2;s=1:W2_ACC_FN_008_XT_001?Value
CEMENT | E | HCW | 2 | HC01 | WHRS | Boiler | Main Equipment | PV | Pressure | ACW Outlet Header, Pressure | kg/cm2 | W2_ACW_PT_011 | E-HCW2-WH2-P-PV-W2_ACW_PT_011 |  |  |  |  | 60 | opc.tcp://10.5.15.44:26080 | ns=2;s=1:W2_ACW_PT_011?Value
CEMENT | E | HCW | 2 | HC01 | WHRS | Boiler | Main Equipment | PV | Temperature | ACW Outlet Header, Temp | Deg C | W2_ACW_TT_001 | E-HCW2-WH2-T-PV-W2_ACW_TT_001 |  |  |  |  | 60 | opc.tcp://10.5.15.44:26080 | ns=2;s=1:W2_ACW_TT_001?Value
CEMENT | E | HCW | 2 | HC01 | WHRS | WH-Utility | Pumps | PV | Pressure | ACW Pump 1 Suction Diff Pressure | mmWC | W2_CA_ACWP1_001_DPT | E-HCW2-WH2-P-PV-W2_CA_ACWP1_001_DPT |  |  |  |  | 60 | opc.tcp://10.5.15.44:26080 | ns=2;s=1:W2_CA_ACWP1_001_DPT?Value
CEMENT | E | HCW | 2 | HC01 | WHRS | WH-Storage | Tank | PV | Pressure | Air Receiver Tank Building, Pressure Trans | Bar | INST_AIR_010_PT | E-HCW2-WH2-P-PV-INST_AIR_010_PT |  |  |  |  | 60 | opc.tcp://10.5.15.44:26080 | ns=2;s=1:INST_AIR_010_PT?Value
CEMENT | E | HCW | 2 | HC01 | WHRS | WH-Storage | Tank | PV | Pressure | Air Receiver Tank PH Building, Pressure Trans | Bar | INST_AIR_012_PT | E-HCW2-WH2-P-PV-INST_AIR_012_PT |  |  |  |  | 60 | opc.tcp://10.5.15.44:26080 | ns=2;s=1:INST_AIR_012_PT?Value
CEMENT | E | HCW | 2 | HC01 | WHRS | WH-Electrical System | Alternator | PV | Temperature | Alternator B Phase, Winding Temp 1 | Deg C | W2_STG_LOC_RTD_014 | E-HCW2-WH2-T-PV-W2_STG_LOC_RTD_014 |  |  |  |  | 60 | opc.tcp://10.5.15.44:26080 | ns=2;s=1:W2_STG_LOC_RTD_014?Value
CEMENT | E | HCW | 2 | HC01 | WHRS | WH-Electrical System | Alternator | PV | Temperature | Alternator B Phase, Winding Temp 1 | Deg C | W2_STG_LOC_RTD_016 | E-HCW2-WH2-T-PV-W2_STG_LOC_RTD_016 |  |  |  |  | 60 | opc.tcp://10.5.15.44:26080 | ns=2;s=1:W2_STG_LOC_RTD_016?Value
CEMENT | E | HCW | 2 | HC01 | WHRS | WH-Electrical System | Alternator | PV | Temperature | Alternator B Phase, Winding Temp 1 | Deg C | W2_STG_LOC_RTD_018 | E-HCW2-WH2-T-PV-W2_STG_LOC_RTD_018 |  |  |  |  | 60 | opc.tcp://10.5.15.44:26080 | ns=2;s=1:W2_STG_LOC_RTD_018?Value
CEMENT | E | HCW | 2 | HC01 | WHRS | WH-Electrical System | Alternator | PV | Temperature | Alternator B Phase, Winding Temp 2 | Deg C | W2_STG_LOC_RTD_015 | E-HCW2-WH2-T-PV-W2_STG_LOC_RTD_015 |  |  |  |  | 60 | opc.tcp://10.5.15.44:26080 | ns=2;s=1:W2_STG_LOC_RTD_015?Value
CEMENT | E | HCW | 2 | HC01 | WHRS | WH-Electrical System | Alternator | PV | Temperature | Alternator B Phase, Winding Temp 2 | Deg C | W2_STG_LOC_RTD_017 | E-HCW2-WH2-T-PV-W2_STG_LOC_RTD_017 |  |  |  |  | 60 | opc.tcp://10.5.15.44:26080 | ns=2;s=1:W2_STG_LOC_RTD_017?Value
CEMENT | E | HCW | 2 | HC01 | WHRS | WH-Electrical System | Alternator | PV | Temperature | Alternator B Phase, Winding Temp 2 | Deg C | W2_STG_LOC_RTD_019 | E-HCW2-WH2-T-PV-W2_STG_LOC_RTD_019 |  |  |  |  | 60 | opc.tcp://10.5.15.44:26080 | ns=2;s=1:W2_STG_LOC_RTD_019?Value
CEMENT | E | HCW | 2 | HC01 | WHRS | WH-Electrical System | Alternator | PV | Temperature | Alternator Cold Air, DE End Temp 1 | Deg C | W2_STG_LOC_RTD_028 | E-HCW2-WH2-T-PV-W2_STG_LOC_RTD_028 |  |  |  |  | 60 | opc.tcp://10.5.15.44:26080 | ns=2;s=1:W2_STG_LOC_RTD_028?Value
CEMENT | E | HCW | 2 | HC01 | WHRS | WH-Electrical System | Alternator | PV | Temperature | Alternator Cold Air, NDE End Temp 2 | Deg C | W2_STG_LOC_RTD_029 | E-HCW2-WH2-T-PV-W2_STG_LOC_RTD_029 |  |  |  |  | 60 | opc.tcp://10.5.15.44:26080 | ns=2;s=1:W2_STG_LOC_RTD_029?Value
CEMENT | E | HCW | 2 | HC01 | WHRS | WH-Electrical System | Alternator | PV | Temperature | Alternator Hot Air, DE End Temp 1 | Deg C | W2_STG_LOC_RTD_026 | E-HCW2-WH2-T-PV-W2_STG_LOC_RTD_026 |  |  |  |  | 60 | opc.tcp://10.5.15.44:26080 | ns=2;s=1:W2_STG_LOC_RTD_026?Value
CEMENT | E | HCW | 2 | HC01 | WHRS | WH-Electrical System | Alternator | PV | Temperature | Alternator Hot Air, NDE End Temp 2 | Deg C | W2_STG_LOC_RTD_027 | E-HCW2-WH2-T-PV-W2_STG_LOC_RTD_027 |  |  |  |  | 60 | opc.tcp://10.5.15.44:26080 | ns=2;s=1:W2_STG_LOC_RTD_027?Value
CEMENT | E | HCW | 2 | HC01 | WHRS | WH-Electrical System | Alternator | PV | Vibration | Alternator, Alt DE Brg Shft X Axis Vib | mm/sec | W2_STG_PCS_VT_014 | E-HCW2-WH2-X-PV-W2_STG_PCS_VT_014 |  |  |  |  | 60 | opc.tcp://10.5.15.44:26080 | ns=2;s=1:W2_STG_PCS_VT_014?Value
CEMENT | E | HCW | 2 | HC01 | WHRS | WH-Electrical System | Alternator | PV | Vibration | Alternator, Alt DE Brg Shft Y Axis vib | mm/sec | W2_STG_PCS_VT_015 | E-HCW2-WH2-X-PV-W2_STG_PCS_VT_015 |  |  |  |  | 60 | opc.tcp://10.5.15.44:26080 | ns=2;s=1:W2_STG_PCS_VT_015?Value
CEMENT | E | HCW | 2 | HC01 | WHRS | WH-Electrical System | Alternator | PV | Vibration | Alternator, Alt NDE Brg Shft X Axis Vib | mm/sec | W2_STG_PCS_VT_016 | E-HCW2-WH2-X-PV-W2_STG_PCS_VT_016 |  |  |  |  | 60 | opc.tcp://10.5.15.44:26080 | ns=2;s=1:W2_STG_PCS_VT_016?Value
CEMENT | E | HCW | 2 | HC01 | WHRS | WH-Electrical System | Alternator | PV | Vibration | Alternator, Alt NDE Brg Shft Y Axis Vib | mm/sec | W2_STG_PCS_VT_017 | E-HCW2-WH2-X-PV-W2_STG_PCS_VT_017 |  |  |  |  | 60 | opc.tcp://10.5.15.44:26080 | ns=2;s=1:W2_STG_PCS_VT_017?Value
CEMENT | E | HCW | 2 | HC01 | WHRS | WH-Electrical System | Alternator | PV | Current | Alternator, B Ph Current | amp | W2_STG_I_B | E-HCW2-WH2-I-PV-W2_STG_I_B |  |  |  |  | 60 | opc.tcp://10.5.15.44:26080 | ns=2;s=1:W2_STG_I_B?Value
CEMENT | E | HCW | 2 | HC01 | WHRS | WH-Electrical System | Alternator | PV | Voltage | Alternator, B-R Ph Voltage | Volt | W2_STG_V_BR | E-HCW2-WH2-VO-PV-W2_STG_V_BR |  |  |  |  | 60 | opc.tcp://10.5.15.44:26080 | ns=2;s=1:W2_STG_V_BR?Value
CEMENT | E | HCW | 2 | HC01 | WHRS | WH-Electrical System | Alternator | PV | Temperature | Alternator, DE Bearing Temp | Deg C | W2_STG_LOC_RTD_024 | E-HCW2-WH2-T-PV-W2_STG_LOC_RTD_024 |  |  |  |  | 60 | opc.tcp://10.5.15.44:26080 | ns=2;s=1:W2_STG_LOC_RTD_024?Value
CEMENT | E | HCW | 2 | HC01 | WHRS | WH-Electrical System | Alternator | Mode | Status | Alternator, Master Trip Relay Operated | state | W2_STG_86G_OPTD | E-HCW2-WH2-ST-SV-W2_STG_86G_OPTD |  |  |  |  | 60 | opc.tcp://10.5.15.44:26080 | ns=2;s=1:W2_STG_86G_OPTD?Value
CEMENT | E | HCW | 2 | HC01 | WHRS | WH-Electrical System | Alternator | PV | Temperature | Alternator, Nde Bearing Temp | Deg C | W2_STG_LOC_RTD_025 | E-HCW2-WH2-T-PV-W2_STG_LOC_RTD_025 |  |  |  |  | 60 | opc.tcp://10.5.15.44:26080 | ns=2;s=1:W2_STG_LOC_RTD_025?Value
CEMENT | E | HCW | 2 | HC01 | WHRS | WH-Electrical System | Alternator | PV | Other | Alternator, Power Factor | % | W2_STG_PF | E-HCW2-WH2-J-PV-W2_STG_PF |  |  |  |  | 60 | opc.tcp://10.5.15.44:26080 | ns=2;s=1:W2_STG_PF?Value
CEMENT | E | HCW | 2 | HC01 | WHRS | WH-Electrical System | Alternator | PV | Current | Alternator, R Ph Current | amp | W2_STG_I_R | E-HCW2-WH2-I-PV-W2_STG_I_R |  |  |  |  | 60 | opc.tcp://10.5.15.44:26080 | ns=2;s=1:W2_STG_I_R?Value
CEMENT | E | HCW | 2 | HC01 | WHRS | WH-Electrical System | Alternator | PV | Voltage | Alternator, R-Y Ph Voltage | Volt | W2_STG_V_RY | E-HCW2-WH2-VO-PV-W2_STG_V_RY |  |  |  |  | 60 | opc.tcp://10.5.15.44:26080 | ns=2;s=1:W2_STG_V_RY?Value
CEMENT | E | HCW | 2 | HC01 | WHRS | WH-Electrical System | Alternator | PV | Temperature | Alternator, Stator Core Temp 1 | Deg C | W2_STG_LOC_RTD_020 | E-HCW2-WH2-T-PV-W2_STG_LOC_RTD_020 |  |  |  |  | 60 | opc.tcp://10.5.15.44:26080 | ns=2;s=1:W2_STG_LOC_RTD_020?Value
CEMENT | E | HCW | 2 | HC01 | WHRS | WH-Electrical System | Alternator | PV | Temperature | Alternator, Stator Core Temp 2 | Deg C | W2_STG_LOC_RTD_021 | E-HCW2-WH2-T-PV-W2_STG_LOC_RTD_021 |  |  |  |  | 60 | opc.tcp://10.5.15.44:26080 | ns=2;s=1:W2_STG_LOC_RTD_021?Value
CEMENT | E | HCW | 2 | HC01 | WHRS | WH-Electrical System | Alternator | PV | Temperature | Alternator, Stator Core Temp 3 | Deg C | W2_STG_LOC_RTD_022 | E-HCW2-WH2-T-PV-W2_STG_LOC_RTD_022 |  |  |  |  | 60 | opc.tcp://10.5.15.44:26080 | ns=2;s=1:W2_STG_LOC_RTD_022?Value
CEMENT | E | HCW | 2 | HC01 | WHRS | WH-Electrical System | Alternator | PV | Temperature | Alternator, Stator Core Temp 4 | Deg C | W2_STG_LOC_RTD_023 | E-HCW2-WH2-T-PV-W2_STG_LOC_RTD_023 |  |  |  |  | 60 | opc.tcp://10.5.15.44:26080 | ns=2;s=1:W2_STG_LOC_RTD_023?Value
CEMENT | E | HCW | 2 | HC01 | WHRS | WH-Electrical System | Alternator | PV | Current | Alternator, Y Ph Current | amp | W2_STG_I_Y | E-HCW2-WH2-I-PV-W2_STG_I_Y |  |  |  |  | 60 | opc.tcp://10.5.15.44:26080 | ns=2;s=1:W2_STG_I_Y?Value
CEMENT | E | HCW | 2 | HC01 | WHRS | WH-Electrical System | Alternator | PV | Voltage | Alternator, Y-B Ph Voltage | Volt | W2_STG_V_YB | E-HCW2-WH2-VO-PV-W2_STG_V_YB |  |  |  |  | 60 | opc.tcp://10.5.15.44:26080 | ns=2;s=1:W2_STG_V_YB?Value
CEMENT | E | HCW | 2 | HC01 | WHRS | Measurement | Others | PV | Temperature | Ambient, Air Temp | Deg C | W2_ACC_TT_010 | E-HCW2-WH2-T-PV-W2_ACC_TT_010 |  |  |  |  | 60 | opc.tcp://10.5.15.44:26080 | ns=2;s=1:W2_ACC_TT_010?Value
CEMENT | E | HCW | 2 | HC01 | WHRS | Boiler | Main Equipment | PV | Pressure | AOP/MOP Disch Header, Pressure | kg/cm2 | W2_STG_LOC_PT_001 | E-HCW2-WH2-P-PV-W2_STG_LOC_PT_001 |  |  |  |  | 60 | opc.tcp://10.5.15.44:26080 | ns=2;s=1:W2_STG_LOC_PT_001?Value
CEMENT | E | HCW | 2 | HC01 | WHRS | Boiler | Main Equipment | PV | Temperature | AQC Steam Temp | Deg C | W2_AQC_LP_TT_I91 | E-HCW2-WH2-T-PV-W2_AQC_LP_TT_I91 |  |  |  |  | 60 | opc.tcp://10.5.15.44:26080 | ns=2;s=1:W2_AQC_LP_TT_I91?Value
CEMENT | E | HCW | 2 | HC01 | WHRS | Boiler | Attemperator | SP | Position | Attempreator 1 Byp CV, Setpoint | % | W2_AQC_FDW_TCV_608_SP | E-HCW2-WH2-SP-SP-W2_AQC_FDW_TCV_608_SP |  |  |  |  | 60 | opc.tcp://10.5.15.44:26080 | ns=2;s=1:W2_AQC_FDW_TCV_608_SP?Value
CEMENT | E | HCW | 2 | HC01 | WHRS | Boiler | Attemperator | SP | Position | AtTempreator 1 CV, Setpoint | % | W2_AQC_FDW_TCV_607_SP | E-HCW2-WH2-SP-SP-W2_AQC_FDW_TCV_607_SP |  |  |  |  | 60 | opc.tcp://10.5.15.44:26080 | ns=2;s=1:W2_AQC_FDW_TCV_607_SP?Value
CEMENT | E | HCW | 2 | HC01 | WHRS | Boiler | Attemperator | PV | Flow | Attempreator 1 HP Steam, Flow | TPH | W2_AQC_ATTM1_510_FT | E-HCW2-WH2-F-PV-W2_AQC_ATTM1_510_FT |  |  |  |  | 60 | opc.tcp://10.5.15.44:26080 | ns=2;s=1:W2_AQC_ATTM1_510_FT?Value
CEMENT | E | HCW | 2 | HC01 | WHRS | Boiler | Attemperator | PV | Temperature | Attempreator 1, O/L Temp 1 | Deg C | W2_AQC_ATTM1_602A_TT | E-HCW2-WH2-T-PV-W2_AQC_ATTM1_602A_TT |  |  |  |  | 60 | opc.tcp://10.5.15.44:26080 | ns=2;s=1:W2_AQC_ATTM1_602A_TT?Value
CEMENT | E | HCW | 2 | HC01 | WHRS | Boiler | Attemperator | PV | Temperature | Attempreator 1, O/L Temp 2 | Deg C | W2_AQC_ATTM1_602B_TT | E-HCW2-WH2-T-PV-W2_AQC_ATTM1_602B_TT |  |  |  |  | 60 | opc.tcp://10.5.15.44:26080 | ns=2;s=1:W2_AQC_ATTM1_602B_TT?Value
CEMENT | E | HCW | 2 | HC01 | WHRS | Boiler | Attemperator | SP | Position | AtTempreator 2 Byp CV, Setpoint | % | W2_AQC_FDW_TCV_610_SP | E-HCW2-WH2-SP-SP-W2_AQC_FDW_TCV_610_SP |  |  |  |  | 60 | opc.tcp://10.5.15.44:26080 | ns=2;s=1:W2_AQC_FDW_TCV_610_SP?Value
CEMENT | E | HCW | 2 | HC01 | WHRS | Boiler | Attemperator | SP | Position | AtTempreator 2 CV, Setpoint | % | W2_AQC_FDW_TCV_609_SP | E-HCW2-WH2-SP-SP-W2_AQC_FDW_TCV_609_SP |  |  |  |  | 60 | opc.tcp://10.5.15.44:26080 | ns=2;s=1:W2_AQC_FDW_TCV_609_SP?Value
CEMENT | E | HCW | 2 | HC01 | WHRS | Boiler | Attemperator | PV | Flow | Attempreator 2 HP Steam, Flow | TPH | W2_AQC_ATTM2_511_FT | E-HCW2-WH2-F-PV-W2_AQC_ATTM2_511_FT |  |  |  |  | 60 | opc.tcp://10.5.15.44:26080 | ns=2;s=1:W2_AQC_ATTM2_511_FT?Value
CEMENT | E | HCW | 2 | HC01 | WHRS | Boiler | Attemperator | PV | Temperature | Attempreator 2, O/L Temp 1 | Deg C | W2_AQC_ATTM2_603A_TT | E-HCW2-WH2-T-PV-W2_AQC_ATTM2_603A_TT |  |  |  |  | 60 | opc.tcp://10.5.15.44:26080 | ns=2;s=1:W2_AQC_ATTM2_603A_TT?Value
CEMENT | E | HCW | 2 | HC01 | WHRS | Boiler | Attemperator | PV | Temperature | Attempreator 2, O/L Temp 2 | Deg C | W2_AQC_ATTM2_603B_TT | E-HCW2-WH2-T-PV-W2_AQC_ATTM2_603B_TT |  |  |  |  | 60 | opc.tcp://10.5.15.44:26080 | ns=2;s=1:W2_AQC_ATTM2_603B_TT?Value
CEMENT | E | HCW | 2 | HC01 | WHRS | WH-Fans | Fan | PV | Power | Aux Cooling Tower Fan 1, Power | kW | W2_ACW_CTF_001JI_B | E-HCW2-WH2-J-PV-W2_ACW_CTF_001JI_B |  |  |  |  | 60 | opc.tcp://10.5.15.44:26080 | ns=2;s=1:W2_ACW_CTF_001JI_B?Value
CEMENT | E | HCW | 2 | HC01 | WHRS | WH-Fans | Fan | PV | Current | Aux Cooling Tower Fan 1, VFD Current | amp | W2_ACW_CTF_001_II | E-HCW2-WH2-I-PV-W2_ACW_CTF_001_II |  |  |  |  | 60 | opc.tcp://10.5.15.44:26080 | ns=2;s=1:W2_ACW_CTF_001_II?Value
CEMENT | E | HCW | 2 | HC01 | WHRS | WH-Fans | Fan | PV | Speed | Aux Cooling Tower Fan 1, VFD Speed | RPM | W2_ACW_CTF_001_SI | E-HCW2-WH2-R-PV-W2_ACW_CTF_001_SI |  |  |  |  | 60 | opc.tcp://10.5.15.44:26080 | ns=2;s=1:W2_ACW_CTF_001_SI?Value
CEMENT | E | HCW | 2 | HC01 | WHRS | WH-Utility | Pumps | PV | Power | Aux Cooling Tower Pump 1, Power | kW | W2_ACW_ACWP_001JI_B | E-HCW2-WH2-J-PV-W2_ACW_ACWP_001JI_B |  |  |  |  | 60 | opc.tcp://10.5.15.44:26080 | ns=2;s=1:W2_ACW_ACWP_001JI_B?Value
CEMENT | E | HCW | 2 | HC01 | WHRS | WH-Utility | Pumps | PV | Current | Aux Cooling Tower Pump 1, VFD Current | amp | W2_ACW_ACWP_001_II | E-HCW2-WH2-I-PV-W2_ACW_ACWP_001_II |  |  |  |  | 60 | opc.tcp://10.5.15.44:26080 | ns=2;s=1:W2_ACW_ACWP_001_II?Value
CEMENT | E | HCW | 2 | HC01 | WHRS | WH-Utility | Pumps | PV | Speed | Aux Cooling Tower Pump 1, VFD Speed | RPM | W2_ACW_ACWP_001_SI | E-HCW2-WH2-R-PV-W2_ACW_ACWP_001_SI |  |  |  |  | 60 | opc.tcp://10.5.15.44:26080 | ns=2;s=1:W2_ACW_ACWP_001_SI?Value
CEMENT | E | HCW | 2 | HC01 | WHRS | WH-Utility | Pumps | PV | Power | Aux Cooling Tower Pump 2, Power | kW | W2_ACW_ACWP_002JI_B | E-HCW2-WH2-J-PV-W2_ACW_ACWP_002JI_B |  |  |  |  | 60 | opc.tcp://10.5.15.44:26080 | ns=2;s=1:W2_ACW_ACWP_002JI_B?Value
CEMENT | E | HCW | 2 | HC01 | WHRS | WH-Utility | Pumps | PV | Current | Aux Cooling Tower Pump 2, VFD Current | amp | W2_ACW_ACWP_002_II | E-HCW2-WH2-I-PV-W2_ACW_ACWP_002_II |  |  |  |  | 60 | opc.tcp://10.5.15.44:26080 | ns=2;s=1:W2_ACW_ACWP_002_II?Value
CEMENT | E | HCW | 2 | HC01 | WHRS | WH-Utility | Pumps | PV | Speed | Aux Cooling Tower Pump 2, VFD Speed | RPM | W2_ACW_ACWP_002_SI | E-HCW2-WH2-R-PV-W2_ACW_ACWP_002_SI |  |  |  |  | 60 | opc.tcp://10.5.15.44:26080 | ns=2;s=1:W2_ACW_ACWP_002_SI?Value
CEMENT | E | HCW | 2 | HC01 | WHRS | Boiler | Others | PV | Pressure | Aux Cooling Water Outlet Header Pressure | kg/cm2 | W2_CA_CWS_011_PT | E-HCW2-WH2-P-PV-W2_CA_CWS_011_PT |  |  |  |  | 60 | opc.tcp://10.5.15.44:26080 | ns=2;s=1:W2_CA_CWS_011_PT?Value
CEMENT | E | HCW | 2 | HC01 | WHRS | Boiler | Others | PV | Flow | Aux. Steam to deaerator, Flow | TPH | W2_DEAR_101_FT | E-HCW2-WH2-F-PV-W2_DEAR_101_FT |  |  |  |  | 60 | opc.tcp://10.5.15.44:26080 | ns=2;s=1:W2_DEAR_101_FT?Value
CEMENT | E | HCW | 2 | HC01 | WHRS | Boiler | Others | PV | Level | Auxiliary Cooling Tower Water, Level | % | W2_ACW_LT_001 | E-HCW2-WH2-L-PV-W2_ACW_LT_001 |  |  |  |  | 60 | opc.tcp://10.5.15.44:26080 | ns=2;s=1:W2_ACW_LT_001?Value
CEMENT | E | HCW | 2 | HC01 | WHRS | WH-Electrical System | Others | PV | Current | AVR, Current | amp | W2_STG_AVR_II | E-HCW2-WH2-I-PV-W2_STG_AVR_II |  |  |  |  | 60 | opc.tcp://10.5.15.44:26080 | ns=2;s=1:W2_STG_AVR_II?Value
CEMENT | E | HCW | 2 | HC01 | WHRS | WH-Electrical System | Others | PV | Voltage | AVR, Voltage | Volt | W2_STG_AVR_V | E-HCW2-WH2-VO-PV-W2_STG_AVR_V |  |  |  |  | 60 | opc.tcp://10.5.15.44:26080 | ns=2;s=1:W2_STG_AVR_V?Value
CEMENT | E | HCW | 2 | HC01 | WHRS | WH-Drives | Gear System | PV | Current | Barring Gear Motor, Current | amp | W2_STG_LOC_MT_004_II | E-HCW2-WH2-I-PV-W2_STG_LOC_MT_004_II |  |  |  |  | 60 | opc.tcp://10.5.15.44:26080 | ns=2;s=1:W2_STG_LOC_MT_004_II?Value
CEMENT | E | HCW | 2 | HC01 | WHRS | Boiler | Pump | Mode | Status | BFP Common Header Manual Gate | state | W2_DEA_FDW_101 | E-HCW2-WH2-ST-SV-W2_DEA_FDW_101 |  |  |  |  | 60 | opc.tcp://10.5.15.44:26080 | ns=2;s=1:W2_DEA_FDW_101?Value
CEMENT | E | HCW | 2 | HC01 | WHRS | Boiler | Pump | PV | Pressure | BFP Strainer, DP Trans | mmWC | W2_BFWP_203_DPT | E-HCW2-WH2-P-PV-W2_BFWP_203_DPT |  |  |  |  | 60 | opc.tcp://10.5.15.44:26080 | ns=2;s=1:W2_BFWP_203_DPT?Value
CEMENT | E | HCW | 2 | HC01 | WHRS | Boiler | HP Steam System | PV | Pressure | BFP3 HP, Discharge Pressure | kg/cm2 | W2_BFWP_301_PT | E-HCW2-WH2-P-PV-W2_BFWP_301_PT |  |  |  |  | 60 | opc.tcp://10.5.15.44:26080 | ns=2;s=1:W2_BFWP_301_PT?Value
CEMENT | E | HCW | 2 | HC01 | WHRS | Boiler | HP Steam System | PV | Pressure | BFW HP Disch to Eco, Pressure | kg/cm2 | W2_AQC_FDW_504_PT | E-HCW2-WH2-P-PV-W2_AQC_FDW_504_PT |  |  |  |  | 60 | opc.tcp://10.5.15.44:26080 | ns=2;s=1:W2_AQC_FDW_504_PT?Value
CEMENT | E | HCW | 2 | HC01 | WHRS | Boiler | HP Steam System | PV | Pressure | BFW HP, Discharge Pressure | kg/cm2 | W2_AQC_FDW_500_PT | E-HCW2-WH2-P-PV-W2_AQC_FDW_500_PT |  |  |  |  | 60 | opc.tcp://10.5.15.44:26080 | ns=2;s=1:W2_AQC_FDW_500_PT?Value
CEMENT | E | HCW | 2 | HC01 | WHRS | Boiler | LP Steam system | PV | Pressure | BFW LP, Discharge Pressure | kg/cm2 | W2_AQC_FDW_501_PT | E-HCW2-WH2-P-PV-W2_AQC_FDW_501_PT |  |  |  |  | 60 | opc.tcp://10.5.15.44:26080 | ns=2;s=1:W2_AQC_FDW_501_PT?Value
CEMENT | E | HCW | 2 | HC01 | WHRS | Boiler | LP Steam system | PV | Pressure | BFW LP, Discharge Pressure | kg/cm2 | W2_AQC_HP_504_PT | E-HCW2-WH2-P-PV-W2_AQC_HP_504_PT |  |  |  |  | 60 | opc.tcp://10.5.15.44:26080 | ns=2;s=1:W2_AQC_HP_504_PT?Value
CEMENT | E | HCW | 2 | HC01 | WHRS | Boiler | Pumps | Mode | Status | BFW Pump 1 | state | W2_BFWP_001 | E-HCW2-WH2-ST-SV-W2_BFWP_001 |  |  |  |  | 60 | opc.tcp://10.5.15.44:26080 | ns=2;s=1:W2_BFWP_001?Value
CEMENT | E | HCW | 2 | HC01 | WHRS | Boiler | Pumps | Mode | Status | BFW Pump 1 HP Disch MOV | state | W2_BFWP_MOV001A | E-HCW2-WH2-ST-SV-W2_BFWP_MOV001A |  |  |  |  | 60 | opc.tcp://10.5.15.44:26080 | ns=2;s=1:W2_BFWP_MOV001A?Value
CEMENT | E | HCW | 2 | HC01 | WHRS | Boiler | Pumps | Mode | Status | BFW Pump 1 LP Disch MOV | state | W2_BFWP_MOV001B | E-HCW2-WH2-ST-SV-W2_BFWP_MOV001B |  |  |  |  | 60 | opc.tcp://10.5.15.44:26080 | ns=2;s=1:W2_BFWP_MOV001B?Value
CEMENT | E | HCW | 2 | HC01 | WHRS | Boiler | Pumps | PV | Temperature | BFW Pump 1 Motor, DE Bearing Temp. | Deg C | W2_BFWP_001_BTE4 | E-HCW2-WH2-T-PV-W2_BFWP_001_BTE4 |  |  |  |  | 60 | opc.tcp://10.5.15.44:26080 | ns=2;s=1:W2_BFWP_001_BTE4?Value
CEMENT | E | HCW | 2 | HC01 | WHRS | Boiler | Pumps | PV | Temperature | BFW Pump 1 Motor, NDE Bearing Temp. | Deg C | W2_BFWP_001_BTE3 | E-HCW2-WH2-T-PV-W2_BFWP_001_BTE3 |  |  |  |  | 60 | opc.tcp://10.5.15.44:26080 | ns=2;s=1:W2_BFWP_001_BTE3?Value
CEMENT | E | HCW | 2 | HC01 | WHRS | WH-Regulators | Pumps | Mode | Status | BFW Pump 1 Suction Valve | state | W2_BFWP_LW201 | E-HCW2-WH2-ST-SV-W2_BFWP_LW201 |  |  |  |  | 60 | opc.tcp://10.5.15.44:26080 | ns=2;s=1:W2_BFWP_LW201?Value
CEMENT | E | HCW | 2 | HC01 | WHRS | Boiler | Pumps | PV | Torque | BFW Pump 1, Torque | % | W2_BFWP_001TI_B | E-HCW2-WH2-TO-PV-W2_BFWP_001TI_B |  |  |  |  | 60 | opc.tcp://10.5.15.44:26080 | ns=2;s=1:W2_BFWP_001TI_B?Value
CEMENT | E | HCW | 2 | HC01 | WHRS | Boiler | Pumps | PV | Current | BFW Pump 1, Current | amp | W2_BFWP_001_II | E-HCW2-WH2-I-PV-W2_BFWP_001_II |  |  |  |  | 60 | opc.tcp://10.5.15.44:26080 | ns=2;s=1:W2_BFWP_001_II?Value
CEMENT | E | HCW | 2 | HC01 | WHRS | Boiler | Pumps | PV | Current | BFW Pump 1, Current | amp | W2_BFWP_001II_B | E-HCW2-WH2-I-PV-W2_BFWP_001II_B |  |  |  |  | 60 | opc.tcp://10.5.15.44:26080 | ns=2;s=1:W2_BFWP_001II_B?Value
CEMENT | E | HCW | 2 | HC01 | WHRS | Boiler | Pumps | PV | Temperature | BFW Pump 1, DE Bearing Temp | Deg C | W2_BFWP_001_BTE2 | E-HCW2-WH2-T-PV-W2_BFWP_001_BTE2 |  |  |  |  | 60 | opc.tcp://10.5.15.44:26080 | ns=2;s=1:W2_BFWP_001_BTE2?Value
CEMENT | E | HCW | 2 | HC01 | WHRS | Boiler | Pumps | PV | Temperature | BFW Pump 1, Nde Bearing Temp | Deg C | W2_BFWP_001_BTE1 | E-HCW2-WH2-T-PV-W2_BFWP_001_BTE1 |  |  |  |  | 60 | opc.tcp://10.5.15.44:26080 | ns=2;s=1:W2_BFWP_001_BTE1?Value
CEMENT | E | HCW | 2 | HC01 | WHRS | Boiler | Pumps | PV | Pressure | BFW Pump 1, O/L Pressure | kg/cm2 | W2_BFWP_101_PT | E-HCW2-WH2-P-PV-W2_BFWP_101_PT |  |  |  |  | 60 | opc.tcp://10.5.15.44:26080 | ns=2;s=1:W2_BFWP_101_PT?Value
CEMENT | E | HCW | 2 | HC01 | WHRS | Boiler | Pumps | PV | Power | BFW Pump 1, Power | kW | W2_BFWP_001JI_B | E-HCW2-WH2-J-PV-W2_BFWP_001JI_B |  |  |  |  | 60 | opc.tcp://10.5.15.44:26080 | ns=2;s=1:W2_BFWP_001JI_B?Value
CEMENT | E | HCW | 2 | HC01 | WHRS | Boiler | Pumps | PV | Speed | BFW Pump 1, Speed | RPM | W2_BFWP_001_SI | E-HCW2-WH2-R-PV-W2_BFWP_001_SI |  |  |  |  | 60 | opc.tcp://10.5.15.44:26080 | ns=2;s=1:W2_BFWP_001_SI?Value
CEMENT | E | HCW | 2 | HC01 | WHRS | Boiler | Pumps | PV | Speed | BFW Pump 1, Speed | % | W2_BFWP_001SI_B | E-HCW2-WH2-R-PV-W2_BFWP_001SI_B |  |  |  |  | 60 | opc.tcp://10.5.15.44:26080 | ns=2;s=1:W2_BFWP_001SI_B?Value
CEMENT | E | HCW | 2 | HC01 | WHRS | Boiler | Pumps | SP | Speed | BFW Pump 1, Speed Setpoint | % | W2_BFWP_001_SP | E-HCW2-WH2-SP-SP-W2_BFWP_001_SP |  |  |  |  | 60 | opc.tcp://10.5.15.44:26080 | ns=2;s=1:W2_BFWP_001_SP?Value
CEMENT | E | HCW | 2 | HC01 | WHRS | Boiler | Pumps | PV | Vibration | BFW Pump 1, Vibration X Axis DE | mm/sec | W2_BFWP_001_XT1 | E-HCW2-WH2-X-PV-W2_BFWP_001_XT1 |  |  |  |  | 60 | opc.tcp://10.5.15.44:26080 | ns=2;s=1:W2_BFWP_001_XT1?Value
CEMENT | E | HCW | 2 | HC01 | WHRS | Boiler | Pumps | PV | Vibration | BFW Pump 1, Vibration X Axis NDE | mm/sec | W2_BFWP_001_XT2 | E-HCW2-WH2-X-PV-W2_BFWP_001_XT2 |  |  |  |  | 60 | opc.tcp://10.5.15.44:26080 | ns=2;s=1:W2_BFWP_001_XT2?Value
CEMENT | E | HCW | 2 | HC01 | WHRS | Boiler | Pumps | PV | Temperature | BFW Pump 1, Winding Temp 1 | Deg C | W2_BFWP_001_WTE2 | E-HCW2-WH2-T-PV-W2_BFWP_001_WTE2 |  |  |  |  | 60 | opc.tcp://10.5.15.44:26080 | ns=2;s=1:W2_BFWP_001_WTE2?Value
CEMENT | E | HCW | 2 | HC01 | WHRS | Boiler | Pumps | PV | Temperature | BFW Pump 1, Winding Temp 2 | Deg C | W2_BFWP_001_WTE1 | E-HCW2-WH2-T-PV-W2_BFWP_001_WTE1 |  |  |  |  | 60 | opc.tcp://10.5.15.44:26080 | ns=2;s=1:W2_BFWP_001_WTE1?Value
CEMENT | E | HCW | 2 | HC01 | WHRS | Boiler | Pumps | PV | Temperature | BFW Pump 1, Winding Temp 3 | Deg C | W2_BFWP_001_WTE3 | E-HCW2-WH2-T-PV-W2_BFWP_001_WTE3 |  |  |  |  | 60 | opc.tcp://10.5.15.44:26080 | ns=2;s=1:W2_BFWP_001_WTE3?Value
CEMENT | E | HCW | 2 | HC01 | WHRS | Boiler | Pumps | PV | Temperature | BFW Pump 1, Winding Temp 4 | Deg C | W2_BFWP_001_WTE4 | E-HCW2-WH2-T-PV-W2_BFWP_001_WTE4 |  |  |  |  | 60 | opc.tcp://10.5.15.44:26080 | ns=2;s=1:W2_BFWP_001_WTE4?Value
CEMENT | E | HCW | 2 | HC01 | WHRS | Boiler | Pumps | PV | Temperature | BFW Pump 1, Winding Temp 5 | Deg C | W2_BFWP_001_WTE5 | E-HCW2-WH2-T-PV-W2_BFWP_001_WTE5 |  |  |  |  | 60 | opc.tcp://10.5.15.44:26080 | ns=2;s=1:W2_BFWP_001_WTE5?Value
CEMENT | E | HCW | 2 | HC01 | WHRS | Boiler | Pumps | PV | Temperature | BFW Pump 1, Winding Temp 6 | Deg C | W2_BFWP_001_WTE6 | E-HCW2-WH2-T-PV-W2_BFWP_001_WTE6 |  |  |  |  | 60 | opc.tcp://10.5.15.44:26080 | ns=2;s=1:W2_BFWP_001_WTE6?Value
CEMENT | E | HCW | 2 | HC01 | WHRS | Boiler | Pumps | PV | Pressure | BFW Pump 1,2&3 Disch HP Header, Pressure | kg/cm2 | W2_BFWP_005_PT | E-HCW2-WH2-P-PV-W2_BFWP_005_PT |  |  |  |  | 60 | opc.tcp://10.5.15.44:26080 | ns=2;s=1:W2_BFWP_005_PT?Value
CEMENT | E | HCW | 2 | HC01 | WHRS | Boiler | Pumps | PV | Pressure | BFW Pump 1,2&3 Disch LP Header, Pressure | kg/cm2 | W2_BFWP_401_PT | E-HCW2-WH2-P-PV-W2_BFWP_401_PT |  |  |  |  | 60 | opc.tcp://10.5.15.44:26080 | ns=2;s=1:W2_BFWP_401_PT?Value
CEMENT | E | HCW | 2 | HC01 | WHRS | Boiler | Pumps | Mode | Status | BFW Pump 2 | state | W2_BFWP_002 | E-HCW2-WH2-ST-SV-W2_BFWP_002 |  |  |  |  | 60 | opc.tcp://10.5.15.44:26080 | ns=2;s=1:W2_BFWP_002?Value
CEMENT | E | HCW | 2 | HC01 | WHRS | Boiler | Pumps | Mode | Status | BFW Pump 2 HP Disch MOV | state | W2_BFWP_MOV002A | E-HCW2-WH2-ST-SV-W2_BFWP_MOV002A |  |  |  |  | 60 | opc.tcp://10.5.15.44:26080 | ns=2;s=1:W2_BFWP_MOV002A?Value
CEMENT | E | HCW | 2 | HC01 | WHRS | Boiler | Pumps | Mode | Status | BFW Pump 2 LP Disch MOV | state | W2_BFWP_MOV002B | E-HCW2-WH2-ST-SV-W2_BFWP_MOV002B |  |  |  |  | 60 | opc.tcp://10.5.15.44:26080 | ns=2;s=1:W2_BFWP_MOV002B?Value
CEMENT | E | HCW | 2 | HC01 | WHRS | Boiler | Pumps | PV | Pressure | BFW Pump 2 Suction Strainer, Diff. Pressure | mmWC | W2_BFWP_202_DPT | E-HCW2-WH2-P-PV-W2_BFWP_202_DPT |  |  |  |  | 60 | opc.tcp://10.5.15.44:26080 | ns=2;s=1:W2_BFWP_202_DPT?Value
CEMENT | E | HCW | 2 | HC01 | WHRS | WH-Regulators | Pumps | Mode | Status | BFW Pump 2 Suction Valve | state | W2_BFWP_LW202 | E-HCW2-WH2-ST-SV-W2_BFWP_LW202 |  |  |  |  | 60 | opc.tcp://10.5.15.44:26080 | ns=2;s=1:W2_BFWP_LW202?Value
CEMENT | E | HCW | 2 | HC01 | WHRS | Boiler | Pumps | PV | Current | BFW Pump 2, Current | amp | W2_BFWP_002_II | E-HCW2-WH2-I-PV-W2_BFWP_002_II |  |  |  |  | 60 | opc.tcp://10.5.15.44:26080 | ns=2;s=1:W2_BFWP_002_II?Value
CEMENT | E | HCW | 2 | HC01 | WHRS | Boiler | Pumps | PV | Current | BFW Pump 2, Current | amp | W2_BFWP_002II_B | E-HCW2-WH2-I-PV-W2_BFWP_002II_B |  |  |  |  | 60 | opc.tcp://10.5.15.44:26080 | ns=2;s=1:W2_BFWP_002II_B?Value
CEMENT | E | HCW | 2 | HC01 | WHRS | Boiler | Pumps | PV | Temperature | BFW Pump 2, DE Bearing Temp | Deg C | W2_BFWP_002_BTE2 | E-HCW2-WH2-T-PV-W2_BFWP_002_BTE2 |  |  |  |  | 60 | opc.tcp://10.5.15.44:26080 | ns=2;s=1:W2_BFWP_002_BTE2?Value
CEMENT | E | HCW | 2 | HC01 | WHRS | Boiler | Pumps | PV | Temperature | BFW Pump 2, DE Bearing Temp. | Deg C | W2_BFWP_002_BTE4 | E-HCW2-WH2-T-PV-W2_BFWP_002_BTE4 |  |  |  |  | 60 | opc.tcp://10.5.15.44:26080 | ns=2;s=1:W2_BFWP_002_BTE4?Value
CEMENT | E | HCW | 2 | HC01 | WHRS | Boiler | Pumps | PV | Pressure | BFW Pump 2, Diff. Pressure | mmWC | W2_BFWP_201_DPT | E-HCW2-WH2-P-PV-W2_BFWP_201_DPT |  |  |  |  | 60 | opc.tcp://10.5.15.44:26080 | ns=2;s=1:W2_BFWP_201_DPT?Value
CEMENT | E | HCW | 2 | HC01 | WHRS | Boiler | Pumps | PV | Temperature | BFW Pump 2, Nde Bearing Temp | Deg C | W2_BFWP_002_BTE1 | E-HCW2-WH2-T-PV-W2_BFWP_002_BTE1 |  |  |  |  | 60 | opc.tcp://10.5.15.44:26080 | ns=2;s=1:W2_BFWP_002_BTE1?Value
CEMENT | E | HCW | 2 | HC01 | WHRS | Boiler | Pumps | PV | Temperature | BFW Pump 2, NDE Bearing Temp. | Deg C | W2_BFWP_002_BTE3 | E-HCW2-WH2-T-PV-W2_BFWP_002_BTE3 |  |  |  |  | 60 | opc.tcp://10.5.15.44:26080 | ns=2;s=1:W2_BFWP_002_BTE3?Value
CEMENT | E | HCW | 2 | HC01 | WHRS | Boiler | Pumps | PV | Pressure | BFW Pump 2, O/L Pressure | kg/cm2 | W2_BFWP_201_PT | E-HCW2-WH2-P-PV-W2_BFWP_201_PT |  |  |  |  | 60 | opc.tcp://10.5.15.44:26080 | ns=2;s=1:W2_BFWP_201_PT?Value
CEMENT | E | HCW | 2 | HC01 | WHRS | Boiler | Pumps | PV | Power | BFW Pump 2, Power | kW | W2_BFWP_002JI_B | E-HCW2-WH2-J-PV-W2_BFWP_002JI_B |  |  |  |  | 60 | opc.tcp://10.5.15.44:26080 | ns=2;s=1:W2_BFWP_002JI_B?Value
CEMENT | E | HCW | 2 | HC01 | WHRS | Boiler | Pumps | PV | Speed | BFW Pump 2, Speed | RPM | W2_BFWP_002_SI | E-HCW2-WH2-R-PV-W2_BFWP_002_SI |  |  |  |  | 60 | opc.tcp://10.5.15.44:26080 | ns=2;s=1:W2_BFWP_002_SI?Value
CEMENT | E | HCW | 2 | HC01 | WHRS | Boiler | Pumps | PV | Speed | BFW Pump 2, Speed | % | W2_BFWP_002SI_B | E-HCW2-WH2-R-PV-W2_BFWP_002SI_B |  |  |  |  | 60 | opc.tcp://10.5.15.44:26080 | ns=2;s=1:W2_BFWP_002SI_B?Value
CEMENT | E | HCW | 2 | HC01 | WHRS | Boiler | Pumps | SP | Speed | BFW Pump 2, Speed Setpoint | % | W2_BFWP_002_SP | E-HCW2-WH2-SP-SP-W2_BFWP_002_SP |  |  |  |  | 60 | opc.tcp://10.5.15.44:26080 | ns=2;s=1:W2_BFWP_002_SP?Value
CEMENT | E | HCW | 2 | HC01 | WHRS | Boiler | Pumps | PV | Vibration | BFW Pump 2, Vibration X Axis DE | mm/sec | W2_BFWP_002_XT1 | E-HCW2-WH2-X-PV-W2_BFWP_002_XT1 |  |  |  |  | 60 | opc.tcp://10.5.15.44:26080 | ns=2;s=1:W2_BFWP_002_XT1?Value
CEMENT | E | HCW | 2 | HC01 | WHRS | Boiler | Pumps | PV | Vibration | BFW Pump 2, Vibration X Axis NDE | mm/sec | W2_BFWP_002_XT2 | E-HCW2-WH2-X-PV-W2_BFWP_002_XT2 |  |  |  |  | 60 | opc.tcp://10.5.15.44:26080 | ns=2;s=1:W2_BFWP_002_XT2?Value
CEMENT | E | HCW | 2 | HC01 | WHRS | Boiler | Pumps | PV | Temperature | BFW Pump 2, Winding Temp 1 | Deg C | W2_BFWP_002_WTE1 | E-HCW2-WH2-T-PV-W2_BFWP_002_WTE1 |  |  |  |  | 60 | opc.tcp://10.5.15.44:26080 | ns=2;s=1:W2_BFWP_002_WTE1?Value
CEMENT | E | HCW | 2 | HC01 | WHRS | Boiler | Pumps | PV | Temperature | BFW Pump 2, Winding Temp 2 | Deg C | W2_BFWP_002_WTE2 | E-HCW2-WH2-T-PV-W2_BFWP_002_WTE2 |  |  |  |  | 60 | opc.tcp://10.5.15.44:26080 | ns=2;s=1:W2_BFWP_002_WTE2?Value
CEMENT | E | HCW | 2 | HC01 | WHRS | Boiler | Pumps | PV | Temperature | BFW Pump 2, Winding Temp 3 | Deg C | W2_BFWP_002_WTE3 | E-HCW2-WH2-T-PV-W2_BFWP_002_WTE3 |  |  |  |  | 60 | opc.tcp://10.5.15.44:26080 | ns=2;s=1:W2_BFWP_002_WTE3?Value
CEMENT | E | HCW | 2 | HC01 | WHRS | Boiler | Pumps | PV | Temperature | BFW Pump 2, Winding Temp 4 | Deg C | W2_BFWP_002_WTE4 | E-HCW2-WH2-T-PV-W2_BFWP_002_WTE4 |  |  |  |  | 60 | opc.tcp://10.5.15.44:26080 | ns=2;s=1:W2_BFWP_002_WTE4?Value
CEMENT | E | HCW | 2 | HC01 | WHRS | Boiler | Pumps | PV | Temperature | BFW Pump 2, Winding Temp 5 | Deg C | W2_BFWP_002_WTE5 | E-HCW2-WH2-T-PV-W2_BFWP_002_WTE5 |  |  |  |  | 60 | opc.tcp://10.5.15.44:26080 | ns=2;s=1:W2_BFWP_002_WTE5?Value
CEMENT | E | HCW | 2 | HC01 | WHRS | Boiler | Pumps | PV | Temperature | BFW Pump 2, Winding Temp 6 | Deg C | W2_BFWP_002_WTE6 | E-HCW2-WH2-T-PV-W2_BFWP_002_WTE6 |  |  |  |  | 60 | opc.tcp://10.5.15.44:26080 | ns=2;s=1:W2_BFWP_002_WTE6?Value
CEMENT | E | HCW | 2 | HC01 | WHRS | Boiler | Pumps | Mode | Status | BFW Pump 3 | state | W2_BFWP_003 | E-HCW2-WH2-ST-SV-W2_BFWP_003 |  |  |  |  | 60 | opc.tcp://10.5.15.44:26080 | ns=2;s=1:W2_BFWP_003?Value
CEMENT | E | HCW | 2 | HC01 | WHRS | Boiler | Pumps | Mode | Status | BFW Pump 3 HP Disch MOV | state | W2_BFWP_MOV003A | E-HCW2-WH2-ST-SV-W2_BFWP_MOV003A |  |  |  |  | 60 | opc.tcp://10.5.15.44:26080 | ns=2;s=1:W2_BFWP_MOV003A?Value
CEMENT | E | HCW | 2 | HC01 | WHRS | Boiler | Pumps | Mode | Status | BFW Pump 3 LP Disch MOV | state | W2_BFWP_MOV003B | E-HCW2-WH2-ST-SV-W2_BFWP_MOV003B |  |  |  |  | 60 | opc.tcp://10.5.15.44:26080 | ns=2;s=1:W2_BFWP_MOV003B?Value
CEMENT | E | HCW | 2 | HC01 | WHRS | Boiler | Pumps | PV | Temperature | BFW Pump 3 Motor, DE Bearing Temp. | Deg C | W2_BFWP_003_BTE4 | E-HCW2-WH2-T-PV-W2_BFWP_003_BTE4 |  |  |  |  | 60 | opc.tcp://10.5.15.44:26080 | ns=2;s=1:W2_BFWP_003_BTE4?Value
CEMENT | E | HCW | 2 | HC01 | WHRS | Boiler | Pumps | PV | Temperature | BFW Pump 3 Motor, NDE Bearing Temp. | Deg C | W2_BFWP_003_BTE3 | E-HCW2-WH2-T-PV-W2_BFWP_003_BTE3 |  |  |  |  | 60 | opc.tcp://10.5.15.44:26080 | ns=2;s=1:W2_BFWP_003_BTE3?Value
CEMENT | E | HCW | 2 | HC01 | WHRS | WH-Regulators | Pumps | Mode | Status | BFW Pump 3 Suction Valve | state | W2_BFWP_LW203 | E-HCW2-WH2-ST-SV-W2_BFWP_LW203 |  |  |  |  | 60 | opc.tcp://10.5.15.44:26080 | ns=2;s=1:W2_BFWP_LW203?Value
CEMENT | E | HCW | 2 | HC01 | WHRS | Boiler | Pumps | PV | Current | BFW Pump 3, Current | amp | W2_BFWP_003_II | E-HCW2-WH2-I-PV-W2_BFWP_003_II |  |  |  |  | 60 | opc.tcp://10.5.15.44:26080 | ns=2;s=1:W2_BFWP_003_II?Value
CEMENT | E | HCW | 2 | HC01 | WHRS | Boiler | Pumps | PV | Current | BFW Pump 3, Current | amp | W2_BFWP_003II_B | E-HCW2-WH2-I-PV-W2_BFWP_003II_B |  |  |  |  | 60 | opc.tcp://10.5.15.44:26080 | ns=2;s=1:W2_BFWP_003II_B?Value
CEMENT | E | HCW | 2 | HC01 | WHRS | Boiler | Pumps | PV | Temperature | BFW Pump 3, DE Bearing Temp | Deg C | W2_BFWP_003_BTE2 | E-HCW2-WH2-T-PV-W2_BFWP_003_BTE2 |  |  |  |  | 60 | opc.tcp://10.5.15.44:26080 | ns=2;s=1:W2_BFWP_003_BTE2?Value
CEMENT | E | HCW | 2 | HC01 | WHRS | Boiler | Pumps | PV | Vibration | BFW Pump 3, DE Vibration | mm/sec | W2_BFWP_003_XT1 | E-HCW2-WH2-X-PV-W2_BFWP_003_XT1 |  |  |  |  | 60 | opc.tcp://10.5.15.44:26080 | ns=2;s=1:W2_BFWP_003_XT1?Value
CEMENT | E | HCW | 2 | HC01 | WHRS | Boiler | Pumps | PV | Temperature | BFW Pump 3, Nde Bearing Temp | Deg C | W2_BFWP_003_BTE1 | E-HCW2-WH2-T-PV-W2_BFWP_003_BTE1 |  |  |  |  | 60 | opc.tcp://10.5.15.44:26080 | ns=2;s=1:W2_BFWP_003_BTE1?Value
CEMENT | E | HCW | 2 | HC01 | WHRS | Boiler | Pumps | PV | Vibration | BFW Pump 3, NDE Vibration | mm/sec | W2_BFWP_003_XT2 | E-HCW2-WH2-X-PV-W2_BFWP_003_XT2 |  |  |  |  | 60 | opc.tcp://10.5.15.44:26080 | ns=2;s=1:W2_BFWP_003_XT2?Value
CEMENT | E | HCW | 2 | HC01 | WHRS | Boiler | Pumps | PV | Power | BFW Pump 3, Power | kW | W2_BFWP_003JI_B | E-HCW2-WH2-J-PV-W2_BFWP_003JI_B |  |  |  |  | 60 | opc.tcp://10.5.15.44:26080 | ns=2;s=1:W2_BFWP_003JI_B?Value
CEMENT | E | HCW | 2 | HC01 | WHRS | Boiler | Pumps | PV | Speed | BFW Pump 3, Speed | RPM | W2_BFWP_003_SI | E-HCW2-WH2-R-PV-W2_BFWP_003_SI |  |  |  |  | 60 | opc.tcp://10.5.15.44:26080 | ns=2;s=1:W2_BFWP_003_SI?Value
CEMENT | E | HCW | 2 | HC01 | WHRS | Boiler | Pumps | PV | Speed | BFW Pump 3, Speed | % | W2_BFWP_003SI_B | E-HCW2-WH2-R-PV-W2_BFWP_003SI_B |  |  |  |  | 60 | opc.tcp://10.5.15.44:26080 | ns=2;s=1:W2_BFWP_003SI_B?Value
CEMENT | E | HCW | 2 | HC01 | WHRS | Boiler | Pumps | SP | Speed | BFW Pump 3, Speed Setpoint | % | W2_BFWP_003_SP | E-HCW2-WH2-SP-SP-W2_BFWP_003_SP |  |  |  |  | 60 | opc.tcp://10.5.15.44:26080 | ns=2;s=1:W2_BFWP_003_SP?Value
CEMENT | E | HCW | 2 | HC01 | WHRS | Boiler | Pumps | PV | Temperature | BFW Pump 3, Winding Temp 1 | Deg C | W2_BFWP_003_WTE1 | E-HCW2-WH2-T-PV-W2_BFWP_003_WTE1 |  |  |  |  | 60 | opc.tcp://10.5.15.44:26080 | ns=2;s=1:W2_BFWP_003_WTE1?Value
CEMENT | E | HCW | 2 | HC01 | WHRS | Boiler | Pumps | PV | Temperature | BFW Pump 3, Winding Temp 2 | Deg C | W2_BFWP_003_WTE2 | E-HCW2-WH2-T-PV-W2_BFWP_003_WTE2 |  |  |  |  | 60 | opc.tcp://10.5.15.44:26080 | ns=2;s=1:W2_BFWP_003_WTE2?Value
CEMENT | E | HCW | 2 | HC01 | WHRS | Boiler | Pumps | PV | Temperature | BFW Pump 3, Winding Temp 3 | Deg C | W2_BFWP_003_WTE3 | E-HCW2-WH2-T-PV-W2_BFWP_003_WTE3 |  |  |  |  | 60 | opc.tcp://10.5.15.44:26080 | ns=2;s=1:W2_BFWP_003_WTE3?Value
CEMENT | E | HCW | 2 | HC01 | WHRS | Boiler | Pumps | PV | Temperature | BFW Pump 3, Winding Temp 4 | Deg C | W2_BFWP_003_WTE4 | E-HCW2-WH2-T-PV-W2_BFWP_003_WTE4 |  |  |  |  | 60 | opc.tcp://10.5.15.44:26080 | ns=2;s=1:W2_BFWP_003_WTE4?Value
CEMENT | E | HCW | 2 | HC01 | WHRS | Boiler | Pumps | PV | Temperature | BFW Pump 3, Winding Temp 5 | Deg C | W2_BFWP_003_WTE5 | E-HCW2-WH2-T-PV-W2_BFWP_003_WTE5 |  |  |  |  | 60 | opc.tcp://10.5.15.44:26080 | ns=2;s=1:W2_BFWP_003_WTE5?Value
CEMENT | E | HCW | 2 | HC01 | WHRS | Boiler | Pumps | PV | Temperature | BFW Pump 3, Winding Temp 6 | Deg C | W2_BFWP_003_WTE6 | E-HCW2-WH2-T-PV-W2_BFWP_003_WTE6 |  |  |  |  | 60 | opc.tcp://10.5.15.44:26080 | ns=2;s=1:W2_BFWP_003_WTE6?Value
CEMENT | E | HCW | 2 | HC01 | WHRS | Boiler | Pumps | PV | Temperature | BFW Pump O/L HP Header, Temp | Deg C | W2_BFWP_103_TT | E-HCW2-WH2-T-PV-W2_BFWP_103_TT |  |  |  |  | 60 | opc.tcp://10.5.15.44:26080 | ns=2;s=1:W2_BFWP_103_TT?Value
CEMENT | E | HCW | 2 | HC01 | WHRS | Boiler | Pumps | PV | Temperature | BFW Pump O/L LP Header, Temp | Deg C | W2_BFWP_102_TT | E-HCW2-WH2-T-PV-W2_BFWP_102_TT |  |  |  |  | 60 | opc.tcp://10.5.15.44:26080 | ns=2;s=1:W2_BFWP_102_TT?Value
CEMENT | E | HCW | 2 | HC01 | WHRS | Boiler | Pumps | PV | Current | Blow down transfer pump motor SB, Current | % | W2_AQC_HPBDS_002II_B | E-HCW2-WH2-I-PV-W2_AQC_HPBDS_002II_B |  |  |  |  | 60 | opc.tcp://10.5.15.44:26080 | ns=2;s=1:W2_AQC_HPBDS_002II_B?Value
CEMENT | E | HCW | 2 | HC01 | WHRS | Boiler | Pumps | PV | Power | Blow down transfer pump motor SB, Power | % | W2_AQC_HPBDS_002JI_B | E-HCW2-WH2-J-PV-W2_AQC_HPBDS_002JI_B |  |  |  |  | 60 | opc.tcp://10.5.15.44:26080 | ns=2;s=1:W2_AQC_HPBDS_002JI_B?Value
CEMENT | E | HCW | 2 | HC01 | WHRS | Boiler | Pumps | PV | Current | Blow down transfer pump motor, Current | % | W2_AQC_HPBDS_001II_B | E-HCW2-WH2-I-PV-W2_AQC_HPBDS_001II_B |  |  |  |  | 60 | opc.tcp://10.5.15.44:26080 | ns=2;s=1:W2_AQC_HPBDS_001II_B?Value
CEMENT | E | HCW | 2 | HC01 | WHRS | Boiler | Pumps | PV | Power | Blow down transfer pump motor, Power | % | W2_AQC_HPBDS_001JI_B | E-HCW2-WH2-J-PV-W2_AQC_HPBDS_001JI_B |  |  |  |  | 60 | opc.tcp://10.5.15.44:26080 | ns=2;s=1:W2_AQC_HPBDS_001JI_B?Value
CEMENT | E | HCW | 2 | HC01 | WHRS | WH-Regulators | Damper | SP | Position | Byp to Byp Damper Setpoint | % | W2_AQC_FG_MLD_002_PID | E-HCW2-WH2-SP-SP-W2_AQC_FG_MLD_002_PID |  |  |  |  | 60 | opc.tcp://10.5.15.44:26080 | ns=2;s=1:W2_AQC_FG_MLD_002_PID?Value
CEMENT | E | HCW | 2 | HC01 | WHRS | WH-Regulators | Damper | SP | Position | Bypass Damper Setpoint | % | W2_AQC_FG_MLD_001_PID | E-HCW2-WH2-SP-SP-W2_AQC_FG_MLD_001_PID |  |  |  |  | 60 | opc.tcp://10.5.15.44:26080 | ns=2;s=1:W2_AQC_FG_MLD_001_PID?Value
CEMENT | E | HCW | 2 | HC01 | WHRS | WH-Regulators | Damper | SP | Position | Bypass Damper Setpoint | % | W2_PH_FG_001MLD_PID | E-HCW2-WH2-SP-SP-W2_PH_FG_001MLD_PID |  |  |  |  | 60 | opc.tcp://10.5.15.44:26080 | ns=2;s=1:W2_PH_FG_001MLD_PID?Value
CEMENT | E | HCW | 2 | HC01 | WHRS | WH-Regulators | Damper | SP | Position | Bypass Damper Setpoint - Setpoint Auto | % | W2_PH_FG_001MLD_PIDSPA | E-HCW2-WH2-SP-SP-W2_PH_FG_001MLD_PIDSPA |  |  |  |  | 60 | opc.tcp://10.5.15.44:26080 | ns=2;s=1:W2_PH_FG_001MLD_PIDSPA?Value
CEMENT | E | HCW | 2 | HC01 | WHRS | WH-Regulators | Damper | SP | Position | Bypass Damper Setpoint - Setpoint Manual | % | W2_PH_FG_001MLD_PIDSPM | E-HCW2-WH2-SP-SP-W2_PH_FG_001MLD_PIDSPM |  |  |  |  | 60 | opc.tcp://10.5.15.44:26080 | ns=2;s=1:W2_PH_FG_001MLD_PIDSPM?Value
CEMENT | E | HCW | 2 | HC01 | WHRS | WH-Regulators | Damper | PV | Position | Bypass Multiouver Damper -Gas, Position | % | W2_PH_FG_001MLD_ZT | E-HCW2-WH2-S-PV-W2_PH_FG_001MLD_ZT |  |  |  |  | 60 | opc.tcp://10.5.15.44:26080 | ns=2;s=1:W2_PH_FG_001MLD_ZT?Value
CEMENT | E | HCW | 2 | HC01 | WHRS | Boiler | Others | PV | Vibration | Casing Expansion, Vibration | mm/sec | W2_STG_PCS_ZT_004 | E-HCW2-WH2-X-PV-W2_STG_PCS_ZT_004 |  |  |  |  | 60 | opc.tcp://10.5.15.44:26080 | ns=2;s=1:W2_STG_PCS_ZT_004?Value
CEMENT | E | HCW | 2 | HC01 | WHRS | WH-Regulators | Valve | Mode | Status | CDP 1 Suction Isolation Valve, Open Limit Sw | state | W2_ACC_CDP001STR01 | E-HCW2-WH2-ST-SV-W2_ACC_CDP001STR01 |  |  |  |  | 60 | opc.tcp://10.5.15.44:26080 | ns=2;s=1:W2_ACC_CDP001STR01?Value
CEMENT | E | HCW | 2 | HC01 | WHRS | WH-Regulators | Valve | Mode | Status | CDP 1 Suction Isolation Valve, Open Limit Sw | state | W2_ACC_LSO_001 | E-HCW2-WH2-ST-SV-W2_ACC_LSO_001 |  |  |  |  | 60 | opc.tcp://10.5.15.44:26080 | ns=2;s=1:W2_ACC_LSO_001?Value
CEMENT | E | HCW | 2 | HC01 | WHRS | WH-Regulators | Valve | Mode | Status | CDP 2 Suction Isolation Valve, Open Limit Sw | state | W2_ACC_LSO_002 | E-HCW2-WH2-ST-SV-W2_ACC_LSO_002 |  |  |  |  | 60 | opc.tcp://10.5.15.44:26080 | ns=2;s=1:W2_ACC_LSO_002?Value
CEMENT | E | HCW | 2 | HC01 | WHRS | WH-Regulators | Valve | Mode | Status | CDP2 Suction Valve Open Position | state | W2_ACC_CDP002STR01 | E-HCW2-WH2-ST-SV-W2_ACC_CDP002STR01 |  |  |  |  | 60 | opc.tcp://10.5.15.44:26080 | ns=2;s=1:W2_ACC_CDP002STR01?Value
CEMENT | E | HCW | 2 | HC01 | WHRS | WH-Utility | Pumps | PV | Pressure | CEP Pump Common Disch Header, Pressure | kg/cm2 | W2_ACC_PT_003 | E-HCW2-WH2-P-PV-W2_ACC_PT_003 |  |  |  |  | 60 | opc.tcp://10.5.15.44:26080 | ns=2;s=1:W2_ACC_PT_003?Value
CEMENT | E | HCW | 2 | HC01 | WHRS | WH-Regulators | Valve | Mode | Status | CEP-1 Discharge Isolation MOV | state | W2_ACC_MOV_001 | E-HCW2-WH2-ST-SV-W2_ACC_MOV_001 |  |  |  |  | 60 | opc.tcp://10.5.15.44:26080 | ns=2;s=1:W2_ACC_MOV_001?Value
CEMENT | E | HCW | 2 | HC01 | WHRS | WH-Regulators | Valve | PV | Position | CEP-1 Discharge Isolation MOV, Position | % | W2_ACC_MOV_001_ZT | E-HCW2-WH2-S-PV-W2_ACC_MOV_001_ZT |  |  |  |  | 60 | opc.tcp://10.5.15.44:26080 | ns=2;s=1:W2_ACC_MOV_001_ZT?Value
CEMENT | E | HCW | 2 | HC01 | WHRS | WH-Regulators | Valve | Mode | Status | CEP-2 Discharge Isolation MOV | state | W2_ACC_MOV_002 | E-HCW2-WH2-ST-SV-W2_ACC_MOV_002 |  |  |  |  | 60 | opc.tcp://10.5.15.44:26080 | ns=2;s=1:W2_ACC_MOV_002?Value
CEMENT | E | HCW | 2 | HC01 | WHRS | WH-Regulators | Valve | PV | Position | CEP-2 Discharge Isolation MOV, Position | % | W2_ACC_MOV_002_ZT | E-HCW2-WH2-S-PV-W2_ACC_MOV_002_ZT |  |  |  |  | 60 | opc.tcp://10.5.15.44:26080 | ns=2;s=1:W2_ACC_MOV_002_ZT?Value
CEMENT | E | HCW | 2 | HC01 | WHRS | Boiler | Main Equipment | Mode | Status | CEP1 Differential Prssure High | state | W2_ACC_CEP_001INT11 | E-HCW2-WH2-ST-SV-W2_ACC_CEP_001INT11 |  |  |  |  | 60 | opc.tcp://10.5.15.44:26080 | ns=2;s=1:W2_ACC_CEP_001INT11?Value
CEMENT | E | HCW | 2 | HC01 | WHRS | WH-Storage | Tank | PV | Level | Common Blow Down Tank, Level | % | W2_AQC_TANK_801_LT | E-HCW2-WH2-L-PV-W2_AQC_TANK_801_LT |  |  |  |  | 60 | opc.tcp://10.5.15.44:26080 | ns=2;s=1:W2_AQC_TANK_801_LT?Value
CEMENT | E | HCW | 2 | HC01 | WHRS | Boiler | Others | PV | Flow | Compensated Steam Flow A | TPH | W2_AQC_FI_608A | E-HCW2-WH2-F-PV-W2_AQC_FI_608A |  |  |  |  | 60 | opc.tcp://10.5.15.44:26080 | ns=2;s=1:W2_AQC_FI_608A?Value
CEMENT | E | HCW | 2 | HC01 | WHRS | Boiler | Others | PV | Flow | Compensated Steam Flow B | TPH | W2_AQC_FI_608B | E-HCW2-WH2-F-PV-W2_AQC_FI_608B |  |  |  |  | 60 | opc.tcp://10.5.15.44:26080 | ns=2;s=1:W2_AQC_FI_608B?Value
CEMENT | E | HCW | 2 | HC01 | WHRS | Boiler | Main Equipment | PV | Temperature | Cond Collection Header, Temp | Deg C | W2_ACC_TT_003 | E-HCW2-WH2-T-PV-W2_ACC_TT_003 |  |  |  |  | 60 | opc.tcp://10.5.15.44:26080 | ns=2;s=1:W2_ACC_TT_003?Value
CEMENT | E | HCW | 2 | HC01 | WHRS | Boiler | Main Equipment | PV | Temperature | Cond Collection Header, Temp | Deg C | W2_ACC_TT_004 | E-HCW2-WH2-T-PV-W2_ACC_TT_004 |  |  |  |  | 60 | opc.tcp://10.5.15.44:26080 | ns=2;s=1:W2_ACC_TT_004?Value
CEMENT | E | HCW | 2 | HC01 | WHRS | Boiler | Main Equipment | PV | Temperature | Cond Collection Header, Temp | Deg C | W2_ACC_TT_005 | E-HCW2-WH2-T-PV-W2_ACC_TT_005 |  |  |  |  | 60 | opc.tcp://10.5.15.44:26080 | ns=2;s=1:W2_ACC_TT_005?Value
CEMENT | E | HCW | 2 | HC01 | WHRS | Boiler | Main Equipment | PV | Temperature | Cond Collection Header, Temp | Deg C | W2_ACC_TT_019 | E-HCW2-WH2-T-PV-W2_ACC_TT_019 |  |  |  |  | 60 | opc.tcp://10.5.15.44:26080 | ns=2;s=1:W2_ACC_TT_019?Value
CEMENT | E | HCW | 2 | HC01 | WHRS | Boiler | Main Equipment | Mode | Status | Cond Disch Pressure Low | state | W2_ACC_CEP_002INT01 | E-HCW2-WH2-ST-SV-W2_ACC_CEP_002INT01 |  |  |  |  | 60 | opc.tcp://10.5.15.44:26080 | ns=2;s=1:W2_ACC_CEP_002INT01?Value
CEMENT | E | HCW | 2 | HC01 | WHRS | Boiler | Others | PV | Level | Cond Drain Pot (Hotwell Tank), Level | mm | W2_ACC_LT_001 | E-HCW2-WH2-L-PV-W2_ACC_LT_001 |  |  |  |  | 60 | opc.tcp://10.5.15.44:26080 | ns=2;s=1:W2_ACC_LT_001?Value
CEMENT | E | HCW | 2 | HC01 | WHRS | Boiler | Others | PV | Level | Cond Drain Pot (Hotwell Tank), Level | mm | W2_ACC_LT_002 | E-HCW2-WH2-L-PV-W2_ACC_LT_002 |  |  |  |  | 60 | opc.tcp://10.5.15.44:26080 | ns=2;s=1:W2_ACC_LT_002?Value
CEMENT | E | HCW | 2 | HC01 | WHRS | WH-Utility | Pumps | Mode | Status | Cond Drain Pot Pump, Pressure Sw 1 | state | W2_ACC_PS_001 | E-HCW2-WH2-ST-SV-W2_ACC_PS_001 |  |  |  |  | 60 | opc.tcp://10.5.15.44:26080 | ns=2;s=1:W2_ACC_PS_001?Value
CEMENT | E | HCW | 2 | HC01 | WHRS | WH-Utility | Pumps | Mode | Status | Cond Drain Pot Pump, Pressure Sw 2 | state | W2_ACC_PS_002 | E-HCW2-WH2-ST-SV-W2_ACC_PS_002 |  |  |  |  | 60 | opc.tcp://10.5.15.44:26080 | ns=2;s=1:W2_ACC_PS_002?Value
CEMENT | E | HCW | 2 | HC01 | WHRS | Boiler | Others | Mode | Status | Cond Drain Pot(Hotwell), Level Sw High High | state | W2_ACC_LSHH_001 | E-HCW2-WH2-ST-SV-W2_ACC_LSHH_001 |  |  |  |  | 60 | opc.tcp://10.5.15.44:26080 | ns=2;s=1:W2_ACC_LSHH_001?Value
CEMENT | E | HCW | 2 | HC01 | WHRS | Boiler | Others | Mode | Status | Cond Drain Pot(Hotwell), Level Sw Low Low | state | W2_ACC_LSLL_002 | E-HCW2-WH2-ST-SV-W2_ACC_LSLL_002 |  |  |  |  | 60 | opc.tcp://10.5.15.44:26080 | ns=2;s=1:W2_ACC_LSLL_002?Value
CEMENT | E | HCW | 2 | HC01 | WHRS | WH-Utility | Pumps | PV | Pressure | Cond Drain Pump Disch Header, Pressure | kg/cm2 | W2_ACC_PT_002 | E-HCW2-WH2-P-PV-W2_ACC_PT_002 |  |  |  |  | 60 | opc.tcp://10.5.15.44:26080 | ns=2;s=1:W2_ACC_PT_002?Value
CEMENT | E | HCW | 2 | HC01 | WHRS | WH-Utility | Pumps | Mode | Status | Cond Drain Transfer Pump Disch, Pressure Sw Low | state | W2_STG_TGD_PS_001 | E-HCW2-WH2-ST-SV-W2_STG_TGD_PS_001 |  |  |  |  | 60 | opc.tcp://10.5.15.44:26080 | ns=2;s=1:W2_STG_TGD_PS_001?Value
CEMENT | E | HCW | 2 | HC01 | WHRS | WH-Utility | Pumps | PV | Temperature | Cond Extr Pump 1 Suction, Temp | Deg C | W2_ACC_TT_006 | E-HCW2-WH2-T-PV-W2_ACC_TT_006 |  |  |  |  | 60 | opc.tcp://10.5.15.44:26080 | ns=2;s=1:W2_ACC_TT_006?Value
CEMENT | E | HCW | 2 | HC01 | WHRS | WH-Utility | Pumps | PV | Temperature | Cond Extr Pump 2 Suction, Temp | Deg C | W2_ACC_TT_007 | E-HCW2-WH2-T-PV-W2_ACC_TT_007 |  |  |  |  | 60 | opc.tcp://10.5.15.44:26080 | ns=2;s=1:W2_ACC_TT_007?Value
CEMENT | E | HCW | 2 | HC01 | WHRS | WH-Utility | Pumps | PV | Temperature | Cond Extr Pump Disch Header, Temp | Deg C | W2_ACC_TT_008 | E-HCW2-WH2-T-PV-W2_ACC_TT_008 |  |  |  |  | 60 | opc.tcp://10.5.15.44:26080 | ns=2;s=1:W2_ACC_TT_008?Value
CEMENT | E | HCW | 2 | HC01 | WHRS | WH-Utility | Pumps | Mode | Status | Cond Extr Pump Disch, Pressure Sw 1 | state | W2_ACC_PS_003 | E-HCW2-WH2-ST-SV-W2_ACC_PS_003 |  |  |  |  | 60 | opc.tcp://10.5.15.44:26080 | ns=2;s=1:W2_ACC_PS_003?Value
CEMENT | E | HCW | 2 | HC01 | WHRS | WH-Utility | Pumps | Mode | Status | Cond Extr Pump Disch, Pressure Sw 2 | state | W2_ACC_PS_004 | E-HCW2-WH2-ST-SV-W2_ACC_PS_004 |  |  |  |  | 60 | opc.tcp://10.5.15.44:26080 | ns=2;s=1:W2_ACC_PS_004?Value
CEMENT | E | HCW | 2 | HC01 | WHRS | Boiler | Others | PV | Position | Cond Min Recir Flow CV, Position | % | W2_ACC_FCV_001_ZT | E-HCW2-WH2-S-PV-W2_ACC_FCV_001_ZT |  |  |  |  | 60 | opc.tcp://10.5.15.44:26080 | ns=2;s=1:W2_ACC_FCV_001_ZT?Value
CEMENT | E | HCW | 2 | HC01 | WHRS | Boiler | Others | SP | Position | Cond Min Recir Flow CV, Position SP | % | W2_ACC_FCV_001_EP | E-HCW2-WH2-SP-SP-W2_ACC_FCV_001_EP |  |  |  |  | 60 | opc.tcp://10.5.15.44:26080 | ns=2;s=1:W2_ACC_FCV_001_EP?Value
CEMENT | E | HCW | 2 | HC01 | WHRS | Boiler | Others | PV | Position | Cond Min Recir Flow CV(Byp), Position | % | W2_ACC_FCV_002_ZT | E-HCW2-WH2-S-PV-W2_ACC_FCV_002_ZT |  |  |  |  | 60 | opc.tcp://10.5.15.44:26080 | ns=2;s=1:W2_ACC_FCV_002_ZT?Value
CEMENT | E | HCW | 2 | HC01 | WHRS | Boiler | Others | SP | Position | Cond Min Recir Flow CV(Byp), Position SP | % | W2_ACC_FCV_002_EP | E-HCW2-WH2-SP-SP-W2_ACC_FCV_002_EP |  |  |  |  | 60 | opc.tcp://10.5.15.44:26080 | ns=2;s=1:W2_ACC_FCV_002_EP?Value
CEMENT | E | HCW | 2 | HC01 | WHRS | Boiler | Others | Mode | Status | Cond Min Recirc FCV Isolation, Open Limit Sw | state | W2_ACC_LSO_003 | E-HCW2-WH2-ST-SV-W2_ACC_LSO_003 |  |  |  |  | 60 | opc.tcp://10.5.15.44:26080 | ns=2;s=1:W2_ACC_LSO_003?Value
CEMENT | E | HCW | 2 | HC01 | WHRS | WH-Utility | Pumps | Mode | Status | Cond Pump Disch Pressure 1 | state | W2_ACC_CEP_001INT03 | E-HCW2-WH2-ST-SV-W2_ACC_CEP_001INT03 |  |  |  |  | 60 | opc.tcp://10.5.15.44:26080 | ns=2;s=1:W2_ACC_CEP_001INT03?Value
CEMENT | E | HCW | 2 | HC01 | WHRS | WH-Regulators | Pumps | Mode | Status | Cond Pump Suction Valve Open Limit Sw | state | W2_ACC_CEP_001STR02 | E-HCW2-WH2-ST-SV-W2_ACC_CEP_001STR02 |  |  |  |  | 60 | opc.tcp://10.5.15.44:26080 | ns=2;s=1:W2_ACC_CEP_001STR02?Value
CEMENT | E | HCW | 2 | HC01 | WHRS | WH-Regulators | Pumps | Mode | Status | Cond Pump Suction Valve Open Limit SW | state | W2_ACC_CEP_002STR02 | E-HCW2-WH2-ST-SV-W2_ACC_CEP_002STR02 |  |  |  |  | 60 | opc.tcp://10.5.15.44:26080 | ns=2;s=1:W2_ACC_CEP_002STR02?Value
CEMENT | E | HCW | 2 | HC01 | WHRS | WH-Storage | Tank | PV | Level | Cond Storage Tank, Level | mm | W2_ACC_LT_004 | E-HCW2-WH2-L-PV-W2_ACC_LT_004 |  |  |  |  | 60 | opc.tcp://10.5.15.44:26080 | ns=2;s=1:W2_ACC_LT_004?Value
CEMENT | E | HCW | 2 | HC01 | WHRS | WH-Storage | Tank | PV | Level | Cond Storage Tank, Level | mm | W2_ACC_LT_005 | E-HCW2-WH2-L-PV-W2_ACC_LT_005 |  |  |  |  | 60 | opc.tcp://10.5.15.44:26080 | ns=2;s=1:W2_ACC_LT_005?Value
CEMENT | E | HCW | 2 | HC01 | WHRS | WH-Storage | Tank | PV | Level | Cond Storage Tank, Level | mm | W2_ACC_LT_006 | E-HCW2-WH2-L-PV-W2_ACC_LT_006 |  |  |  |  | 60 | opc.tcp://10.5.15.44:26080 | ns=2;s=1:W2_ACC_LT_006?Value
CEMENT | E | HCW | 2 | HC01 | WHRS | WH-Storage | Tank | Mode | Status | Cond Storage Tank, Level Sw | state | W2_ACC_LSHH_003 | E-HCW2-WH2-ST-SV-W2_ACC_LSHH_003 |  |  |  |  | 60 | opc.tcp://10.5.15.44:26080 | ns=2;s=1:W2_ACC_LSHH_003?Value
CEMENT | E | HCW | 2 | HC01 | WHRS | WH-Storage | Tank | Mode | Status | Cond Storage Tank, Level Sw | state | W2_ACC_LSLL_004 | E-HCW2-WH2-ST-SV-W2_ACC_LSLL_004 |  |  |  |  | 60 | opc.tcp://10.5.15.44:26080 | ns=2;s=1:W2_ACC_LSLL_004?Value
CEMENT | E | HCW | 2 | HC01 | WHRS | WH-Storage | Tank | PV | Position | Cond Tank Level CV(Make Up-Byp), Position | % | W2_ACC_LCV_002_ZT | E-HCW2-WH2-S-PV-W2_ACC_LCV_002_ZT |  |  |  |  | 60 | opc.tcp://10.5.15.44:26080 | ns=2;s=1:W2_ACC_LCV_002_ZT?Value
CEMENT | E | HCW | 2 | HC01 | WHRS | WH-Storage | Tank | SP | Position | Cond Tank Level CV(Make Up-Byp), Position SP | % | W2_ACC_LCV_002_EP | E-HCW2-WH2-SP-SP-W2_ACC_LCV_002_EP |  |  |  |  | 60 | opc.tcp://10.5.15.44:26080 | ns=2;s=1:W2_ACC_LCV_002_EP?Value
CEMENT | E | HCW | 2 | HC01 | WHRS | WH-Storage | Tank | PV | Position | Cond Tank Level CV(Make Up), Position | % | W2_ACC_LCV_001_ZT | E-HCW2-WH2-S-PV-W2_ACC_LCV_001_ZT |  |  |  |  | 60 | opc.tcp://10.5.15.44:26080 | ns=2;s=1:W2_ACC_LCV_001_ZT?Value
CEMENT | E | HCW | 2 | HC01 | WHRS | WH-Storage | Tank | SP | Position | Cond Tank Level CV(Make Up), Position SP | % | W2_ACC_LCV_001_EP | E-HCW2-WH2-SP-SP-W2_ACC_LCV_001_EP |  |  |  |  | 60 | opc.tcp://10.5.15.44:26080 | ns=2;s=1:W2_ACC_LCV_001_EP?Value
CEMENT | E | HCW | 2 | HC01 | WHRS | WH-Storage | Tank | Mode | Status | Cond Tank Level CV(MakeUp) Isolation, Open Limit Sw | state | W2_ACC_LSO_004 | E-HCW2-WH2-ST-SV-W2_ACC_LSO_004 |  |  |  |  | 60 | opc.tcp://10.5.15.44:26080 | ns=2;s=1:W2_ACC_LSO_004?Value
CEMENT | E | HCW | 2 | HC01 | WHRS | Boiler | Others | PV | Temperature | Cond To Cond Preheater, Temp | Deg C | W2_ACC_TT_009 | E-HCW2-WH2-T-PV-W2_ACC_TT_009 |  |  |  |  | 60 | opc.tcp://10.5.15.44:26080 | ns=2;s=1:W2_ACC_TT_009?Value
CEMENT | E | HCW | 2 | HC01 | WHRS | WH-Utility | Pumps | Mode | Status | Condensate Extr Pump 1 | state | W2_ACC_CEP_001 | E-HCW2-WH2-ST-SV-W2_ACC_CEP_001 |  |  |  |  | 60 | opc.tcp://10.5.15.44:26080 | ns=2;s=1:W2_ACC_CEP_001?Value
CEMENT | E | HCW | 2 | HC01 | WHRS | WH-Utility | Pumps | PV | Current | Condensate Extr Pump 1, Current | amp | W2_ACC_CEP_001II_B | E-HCW2-WH2-I-PV-W2_ACC_CEP_001II_B |  |  |  |  | 60 | opc.tcp://10.5.15.44:26080 | ns=2;s=1:W2_ACC_CEP_001II_B?Value
CEMENT | E | HCW | 2 | HC01 | WHRS | WH-Utility | Pumps | PV | Temperature | Condensate Extr Pump 1, Mot Winding Temp 1 | Deg C | W2_ACC_CEP_001_TE1 | E-HCW2-WH2-T-PV-W2_ACC_CEP_001_TE1 |  |  |  |  | 60 | opc.tcp://10.5.15.44:26080 | ns=2;s=1:W2_ACC_CEP_001_TE1?Value
CEMENT | E | HCW | 2 | HC01 | WHRS | WH-Utility | Pumps | PV | Temperature | Condensate Extr Pump 1, Mot Winding Temp 2 | Deg C | W2_ACC_CEP_001_TE2 | E-HCW2-WH2-T-PV-W2_ACC_CEP_001_TE2 |  |  |  |  | 60 | opc.tcp://10.5.15.44:26080 | ns=2;s=1:W2_ACC_CEP_001_TE2?Value
CEMENT | E | HCW | 2 | HC01 | WHRS | WH-Utility | Pumps | PV | Temperature | Condensate Extr Pump 1, Mot Winding Temp 3 | Deg C | W2_ACC_CEP_001_TE3 | E-HCW2-WH2-T-PV-W2_ACC_CEP_001_TE3 |  |  |  |  | 60 | opc.tcp://10.5.15.44:26080 | ns=2;s=1:W2_ACC_CEP_001_TE3?Value
CEMENT | E | HCW | 2 | HC01 | WHRS | WH-Utility | Pumps | PV | Power | Condensate Extr Pump 1, Power | kW | W2_ACC_CEP_001JI_B | E-HCW2-WH2-J-PV-W2_ACC_CEP_001JI_B |  |  |  |  | 60 | opc.tcp://10.5.15.44:26080 | ns=2;s=1:W2_ACC_CEP_001JI_B?Value
CEMENT | E | HCW | 2 | HC01 | WHRS | WH-Utility | Pumps | PV | Speed | Condensate Extr Pump 1, Speed | % | W2_ACC_CEP_001SI_B | E-HCW2-WH2-R-PV-W2_ACC_CEP_001SI_B |  |  |  |  | 60 | opc.tcp://10.5.15.44:26080 | ns=2;s=1:W2_ACC_CEP_001SI_B?Value
CEMENT | E | HCW | 2 | HC01 | WHRS | WH-Utility | Pumps | PV | Current | Condensate Extr Pump 1, VFD Current | amp | W2_ACC_CEP_001_II | E-HCW2-WH2-I-PV-W2_ACC_CEP_001_II |  |  |  |  | 60 | opc.tcp://10.5.15.44:26080 | ns=2;s=1:W2_ACC_CEP_001_II?Value
CEMENT | E | HCW | 2 | HC01 | WHRS | WH-Utility | Pumps | PV | Speed | Condensate Extr Pump 1, VFD Speed | RPM | W2_ACC_CEP_001_SI | E-HCW2-WH2-R-PV-W2_ACC_CEP_001_SI |  |  |  |  | 60 | opc.tcp://10.5.15.44:26080 | ns=2;s=1:W2_ACC_CEP_001_SI?Value
CEMENT | E | HCW | 2 | HC01 | WHRS | WH-Utility | Pumps | SP | Speed | Condensate Extr Pump 1, VFD Speed SP | % | W2_ACC_CEP_001_SP | E-HCW2-WH2-SP-SP-W2_ACC_CEP_001_SP |  |  |  |  | 60 | opc.tcp://10.5.15.44:26080 | ns=2;s=1:W2_ACC_CEP_001_SP?Value
CEMENT | E | HCW | 2 | HC01 | WHRS | WH-Utility | Pumps | Mode | Status | Condensate Extr Pump 2 | state | W2_ACC_CEP_002 | E-HCW2-WH2-ST-SV-W2_ACC_CEP_002 |  |  |  |  | 60 | opc.tcp://10.5.15.44:26080 | ns=2;s=1:W2_ACC_CEP_002?Value
CEMENT | E | HCW | 2 | HC01 | WHRS | WH-Utility | Pumps | PV | Current | Condensate Extr Pump 2, Current | amp | W2_ACC_CEP_002II_B | E-HCW2-WH2-I-PV-W2_ACC_CEP_002II_B |  |  |  |  | 60 | opc.tcp://10.5.15.44:26080 | ns=2;s=1:W2_ACC_CEP_002II_B?Value
CEMENT | E | HCW | 2 | HC01 | WHRS | WH-Utility | Pumps | PV | Temperature | Condensate Extr Pump 2, Mot Winding Temp 1 | Deg C | W2_ACC_CEP_002_TE1 | E-HCW2-WH2-T-PV-W2_ACC_CEP_002_TE1 |  |  |  |  | 60 | opc.tcp://10.5.15.44:26080 | ns=2;s=1:W2_ACC_CEP_002_TE1?Value
CEMENT | E | HCW | 2 | HC01 | WHRS | WH-Utility | Pumps | PV | Temperature | Condensate Extr Pump 2, Mot Winding Temp 2 | Deg C | W2_ACC_CEP_002_TE2 | E-HCW2-WH2-T-PV-W2_ACC_CEP_002_TE2 |  |  |  |  | 60 | opc.tcp://10.5.15.44:26080 | ns=2;s=1:W2_ACC_CEP_002_TE2?Value
CEMENT | E | HCW | 2 | HC01 | WHRS | WH-Utility | Pumps | PV | Temperature | Condensate Extr Pump 2, Mot Winding Temp 3 | Deg C | W2_ACC_CEP_002_TE3 | E-HCW2-WH2-T-PV-W2_ACC_CEP_002_TE3 |  |  |  |  | 60 | opc.tcp://10.5.15.44:26080 | ns=2;s=1:W2_ACC_CEP_002_TE3?Value
CEMENT | E | HCW | 2 | HC01 | WHRS | WH-Utility | Pumps | PV | Power | Condensate Extr Pump 2, Power | kW | W2_ACC_CEP_002JI_B | E-HCW2-WH2-J-PV-W2_ACC_CEP_002JI_B |  |  |  |  | 60 | opc.tcp://10.5.15.44:26080 | ns=2;s=1:W2_ACC_CEP_002JI_B?Value
CEMENT | E | HCW | 2 | HC01 | WHRS | WH-Utility | Pumps | PV | Speed | Condensate Extr Pump 2, Speed | % | W2_ACC_CEP_002SI_B | E-HCW2-WH2-R-PV-W2_ACC_CEP_002SI_B |  |  |  |  | 60 | opc.tcp://10.5.15.44:26080 | ns=2;s=1:W2_ACC_CEP_002SI_B?Value
CEMENT | E | HCW | 2 | HC01 | WHRS | WH-Utility | Pumps | PV | Current | Condensate Extr Pump 2, VFD Current | amp | W2_ACC_CEP_002_II | E-HCW2-WH2-I-PV-W2_ACC_CEP_002_II |  |  |  |  | 60 | opc.tcp://10.5.15.44:26080 | ns=2;s=1:W2_ACC_CEP_002_II?Value
CEMENT | E | HCW | 2 | HC01 | WHRS | WH-Utility | Pumps | PV | Speed | Condensate Extr Pump 2, VFD Speed | RPM | W2_ACC_CEP_002_SI | E-HCW2-WH2-R-PV-W2_ACC_CEP_002_SI |  |  |  |  | 60 | opc.tcp://10.5.15.44:26080 | ns=2;s=1:W2_ACC_CEP_002_SI?Value
CEMENT | E | HCW | 2 | HC01 | WHRS | WH-Utility | Pumps | SP | Speed | Condensate Extr Pump 2, VFD Speed SP | % | W2_ACC_CEP_002_SP | E-HCW2-WH2-SP-SP-W2_ACC_CEP_002_SP |  |  |  |  | 60 | opc.tcp://10.5.15.44:26080 | ns=2;s=1:W2_ACC_CEP_002_SP?Value
CEMENT | E | HCW | 2 | HC01 | WHRS | WH-Utility | Pumps | PV | Flow | Condensate extraction Pump to CPH, Flow 1 | TPH | W2_AQC_CPH_680A_FT | E-HCW2-WH2-F-PV-W2_AQC_CPH_680A_FT |  |  |  |  | 60 | opc.tcp://10.5.15.44:26080 | ns=2;s=1:W2_AQC_CPH_680A_FT?Value
CEMENT | E | HCW | 2 | HC01 | WHRS | WH-Utility | Pumps | PV | Flow | Condensate extraction Pump to CPH, Flow 2 | TPH | W2_AQC_CPH_680B_FT | E-HCW2-WH2-F-PV-W2_AQC_CPH_680B_FT |  |  |  |  | 60 | opc.tcp://10.5.15.44:26080 | ns=2;s=1:W2_AQC_CPH_680B_FT?Value
CEMENT | E | HCW | 2 | HC01 | WHRS | WH-Utility | Pumps | PV | Pressure | Condensate extraction Pump to CPH, O/L Pressure | kg/cm2 | W2_AQC_681_PT | E-HCW2-WH2-P-PV-W2_AQC_681_PT |  |  |  |  | 60 | opc.tcp://10.5.15.44:26080 | ns=2;s=1:W2_AQC_681_PT?Value
CEMENT | E | HCW | 2 | HC01 | WHRS | WH-Utility | Pumps | PV | Temperature | Condensate extraction Pump to CPH, O/L Temp | Deg C | W2_AQC_CDS_681_TT | E-HCW2-WH2-T-PV-W2_AQC_CDS_681_TT |  |  |  |  | 60 | opc.tcp://10.5.15.44:26080 | ns=2;s=1:W2_AQC_CDS_681_TT?Value
CEMENT | E | HCW | 2 | HC01 | WHRS | WH-Utility | Pumps | PV | Pressure | Condensate extraction Pump to CPH, Pressure | kg/cm2 | W2_AQC_680_PT | E-HCW2-WH2-P-PV-W2_AQC_680_PT |  |  |  |  | 60 | opc.tcp://10.5.15.44:26080 | ns=2;s=1:W2_AQC_680_PT?Value
CEMENT | E | HCW | 2 | HC01 | WHRS | WH-Utility | Pumps | PV | Temperature | Condensate extraction Pump to CPH, Temp | Deg C | W2_AQC_CDS_680_TT | E-HCW2-WH2-T-PV-W2_AQC_CDS_680_TT |  |  |  |  | 60 | opc.tcp://10.5.15.44:26080 | ns=2;s=1:W2_AQC_CDS_680_TT?Value
CEMENT | E | HCW | 2 | HC01 | WHRS | Boiler | Others | PV | Pressure | Control Oil, Diff Pressure | mmWC | W2_STG_COC_DPT_001 | E-HCW2-WH2-P-PV-W2_STG_COC_DPT_001 |  |  |  |  | 60 | opc.tcp://10.5.15.44:26080 | ns=2;s=1:W2_STG_COC_DPT_001?Value
CEMENT | E | HCW | 2 | HC01 | WHRS | Boiler | Others | PV | Pressure | Control Oil, Pressure 1 | kg/cm2 | W2_STG_COC_PT_004A | E-HCW2-WH2-P-PV-W2_STG_COC_PT_004A |  |  |  |  | 60 | opc.tcp://10.5.15.44:26080 | ns=2;s=1:W2_STG_COC_PT_004A?Value
CEMENT | E | HCW | 2 | HC01 | WHRS | Boiler | Others | PV | Pressure | Control Oil, Pressure 2 | kg/cm2 | W2_STG_COC_PT_004B | E-HCW2-WH2-P-PV-W2_STG_COC_PT_004B |  |  |  |  | 60 | opc.tcp://10.5.15.44:26080 | ns=2;s=1:W2_STG_COC_PT_004B?Value
CEMENT | E | HCW | 2 | HC01 | WHRS | Boiler | Others | PV | Pressure | Control Oil, Pressure 3 | kg/cm2 | W2_STG_COC_PT_004C | E-HCW2-WH2-P-PV-W2_STG_COC_PT_004C |  |  |  |  | 60 | opc.tcp://10.5.15.44:26080 | ns=2;s=1:W2_STG_COC_PT_004C?Value
CEMENT | E | HCW | 2 | HC01 | WHRS | Boiler | Main Equipment | PV | Pressure | Cooling Water Inlet Header, Pressure | kg/cm2 | W2_STG_ACW_PT_001 | E-HCW2-WH2-P-PV-W2_STG_ACW_PT_001 |  |  |  |  | 60 | opc.tcp://10.5.15.44:26080 | ns=2;s=1:W2_STG_ACW_PT_001?Value
CEMENT | E | HCW | 2 | HC01 | WHRS | Boiler | Main Equipment | PV | Temperature | Cooling Water Inlet Header, Temp | Deg C | W2_STG_ACW_TI_001 | E-HCW2-WH2-T-PV-W2_STG_ACW_TI_001 |  |  |  |  | 60 | opc.tcp://10.5.15.44:26080 | ns=2;s=1:W2_STG_ACW_TI_001?Value
CEMENT | E | HCW | 2 | HC01 | WHRS | WH-Utility | Others | PV | Flow | Cooling Water Inlet to Oil Cooler, Flow | m3/hr | W2_STG_ACW_FT_001 | E-HCW2-WH2-F-PV-W2_STG_ACW_FT_001 |  |  |  |  | 60 | opc.tcp://10.5.15.44:26080 | ns=2;s=1:W2_STG_ACW_FT_001?Value
CEMENT | E | HCW | 2 | HC01 | WHRS | Boiler | Main Equipment | PV | Pressure | Cooling Water Outlet Header, Pressure | kg/cm2 | W2_STG_ACW_PT_002 | E-HCW2-WH2-P-PV-W2_STG_ACW_PT_002 |  |  |  |  | 60 | opc.tcp://10.5.15.44:26080 | ns=2;s=1:W2_STG_ACW_PT_002?Value
CEMENT | E | HCW | 2 | HC01 | WHRS | Boiler | Main Equipment | PV | Temperature | Cooling Water Outlet Header, Temp | Deg C | W2_STG_ACW_TI_002 | E-HCW2-WH2-T-PV-W2_STG_ACW_TI_002 |  |  |  |  | 60 | opc.tcp://10.5.15.44:26080 | ns=2;s=1:W2_STG_ACW_TI_002?Value
CEMENT | E | HCW | 2 | HC01 | WHRS | WH-Utility | Others | PV | Temperature | Cooling Water Ret To Cooling Tower Outlet, Temp | Deg C | W2_ACW_TT_003 | E-HCW2-WH2-T-PV-W2_ACW_TT_003 |  |  |  |  | 60 | opc.tcp://10.5.15.44:26080 | ns=2;s=1:W2_ACW_TT_003?Value
CEMENT | E | HCW | 2 | HC01 | WHRS | WH-Utility | Others | PV | Temperature | Cooling water Return From Lube Oil Cooler, Temp | Deg C | W2_ACW_TT_002 | E-HCW2-WH2-T-PV-W2_ACW_TT_002 |  |  |  |  | 60 | opc.tcp://10.5.15.44:26080 | ns=2;s=1:W2_ACW_TT_002?Value
CEMENT | E | HCW | 2 | HC01 | WHRS | WH-Utility | Others | PV | Pressure | Cooling Water Return to Cooling Tower Pressure Tr | kg/cm2 | W2_CA_CWR_012_PT | E-HCW2-WH2-P-PV-W2_CA_CWR_012_PT |  |  |  |  | 60 | opc.tcp://10.5.15.44:26080 | ns=2;s=1:W2_CA_CWR_012_PT?Value
CEMENT | E | HCW | 2 | HC01 | WHRS | WH-Utility | Others | PV | Flow | Cooling Water Return, Flow | LPM | W2_ACW_FT_004 | E-HCW2-WH2-F-PV-W2_ACW_FT_004 |  |  |  |  | 60 | opc.tcp://10.5.15.44:26080 | ns=2;s=1:W2_ACW_FT_004?Value
CEMENT | E | HCW | 2 | HC01 | WHRS | WH-Utility | Others | PV | Pressure | Cooling Water Return, Pressure | kg/cm2 | W2_ACW_PT_012 | E-HCW2-WH2-P-PV-W2_ACW_PT_012 |  |  |  |  | 60 | opc.tcp://10.5.15.44:26080 | ns=2;s=1:W2_ACW_PT_012?Value
CEMENT | E | HCW | 2 | HC01 | WHRS | WH-Utility | Others | PV | Flow | Cooling Water to Alt Aircooler, Flow | m3/hr | W2_STG_ACW_FT_002 | E-HCW2-WH2-F-PV-W2_STG_ACW_FT_002 |  |  |  |  | 60 | opc.tcp://10.5.15.44:26080 | ns=2;s=1:W2_STG_ACW_FT_002?Value
CEMENT | E | HCW | 2 | HC01 | WHRS | WH-Utility | Others | PV | Flow | Cooling Water to Generator, Flow | LPM | W2_ACW_FT_003 | E-HCW2-WH2-F-PV-W2_ACW_FT_003 |  |  |  |  | 60 | opc.tcp://10.5.15.44:26080 | ns=2;s=1:W2_ACW_FT_003?Value
CEMENT | E | HCW | 2 | HC01 | WHRS | WH-Utility | Others | PV | Flow | Cooling Water to Lube Oil Cooler, Flow | LPM | W2_ACW_FT_002 | E-HCW2-WH2-F-PV-W2_ACW_FT_002 |  |  |  |  | 60 | opc.tcp://10.5.15.44:26080 | ns=2;s=1:W2_ACW_FT_002?Value
CEMENT | E | HCW | 2 | HC01 | WHRS | WH-Regulators | Deaerator | PV | Position | Deaerator Level CV, Position | % | W2_CA_DEA_101B_LT | E-HCW2-WH2-S-PV-W2_CA_DEA_101B_LT |  |  |  |  | 60 | opc.tcp://10.5.15.44:26080 | ns=2;s=1:W2_CA_DEA_101B_LT?Value
CEMENT | E | HCW | 2 | HC01 | WHRS | WH-Regulators | Deaerator | PV | Position | Deaerator Level CV, Position | % | W2_DEA_LCV_003_ZT | E-HCW2-WH2-S-PV-W2_DEA_LCV_003_ZT |  |  |  |  | 60 | opc.tcp://10.5.15.44:26080 | ns=2;s=1:W2_DEA_LCV_003_ZT?Value
CEMENT | E | HCW | 2 | HC01 | WHRS | WH-Regulators | Deaerator | PV | Position | Deaerator Level CV, Position | % | W2_DEA_LCV_004_ZT | E-HCW2-WH2-S-PV-W2_DEA_LCV_004_ZT |  |  |  |  | 60 | opc.tcp://10.5.15.44:26080 | ns=2;s=1:W2_DEA_LCV_004_ZT?Value
CEMENT | E | HCW | 2 | HC01 | WHRS | WH-Regulators | Deaerator | PV | Position | Deaerator Level CV, Position | % | W2_DEAR_LCV101_ZT | E-HCW2-WH2-S-PV-W2_DEAR_LCV101_ZT |  |  |  |  | 60 | opc.tcp://10.5.15.44:26080 | ns=2;s=1:W2_DEAR_LCV101_ZT?Value
CEMENT | E | HCW | 2 | HC01 | WHRS | WH-Regulators | Deaerator | SP | Level | Deaerator Level CV, Setpoint | % | W2_DEA_LCV_003_SP | E-HCW2-WH2-SP-SP-W2_DEA_LCV_003_SP |  |  |  |  | 60 | opc.tcp://10.5.15.44:26080 | ns=2;s=1:W2_DEA_LCV_003_SP?Value
CEMENT | E | HCW | 2 | HC01 | WHRS | WH-Regulators | Deaerator | SP | Level | Deaerator Level CV, Setpoint | % | W2_DEA_LCV_004_SP | E-HCW2-WH2-SP-SP-W2_DEA_LCV_004_SP |  |  |  |  | 60 | opc.tcp://10.5.15.44:26080 | ns=2;s=1:W2_DEA_LCV_004_SP?Value
CEMENT | E | HCW | 2 | HC01 | WHRS | WH-Regulators | Deaerator | SP | Level | Deaerator Level CV, Setpoint | % | W2_DEAR_LCV101_SP | E-HCW2-WH2-SP-SP-W2_DEAR_LCV101_SP |  |  |  |  | 60 | opc.tcp://10.5.15.44:26080 | ns=2;s=1:W2_DEAR_LCV101_SP?Value
CEMENT | E | HCW | 2 | HC01 | WHRS | WH-Regulators | Deaerator | PV | Position | Deaerator PRDS Press. Byp CV 100 %, Position | % | W2_TG_PCV101B_ZT | E-HCW2-WH2-S-PV-W2_TG_PCV101B_ZT |  |  |  |  | 60 | opc.tcp://10.5.15.44:26080 | ns=2;s=1:W2_TG_PCV101B_ZT?Value
CEMENT | E | HCW | 2 | HC01 | WHRS | WH-Regulators | Deaerator | SP | Position | Deaerator PRDS Press. Byp CV 100 %, Setpoint | % | W2_TG_PCV101B_SP | E-HCW2-WH2-SP-SP-W2_TG_PCV101B_SP |  |  |  |  | 60 | opc.tcp://10.5.15.44:26080 | ns=2;s=1:W2_TG_PCV101B_SP?Value
CEMENT | E | HCW | 2 | HC01 | WHRS | WH-Regulators | Deaerator | PV | Position | Deaerator PRDS Press. CV 100 %, Position | % | W2_TG_PCV101A_ZT | E-HCW2-WH2-S-PV-W2_TG_PCV101A_ZT |  |  |  |  | 60 | opc.tcp://10.5.15.44:26080 | ns=2;s=1:W2_TG_PCV101A_ZT?Value
CEMENT | E | HCW | 2 | HC01 | WHRS | WH-Regulators | Deaerator | SP | Position | Deaerator PRDS Press. CV 100 %, Setpoint | % | W2_TG_PCV101A_SP | E-HCW2-WH2-SP-SP-W2_TG_PCV101A_SP |  |  |  |  | 60 | opc.tcp://10.5.15.44:26080 | ns=2;s=1:W2_TG_PCV101A_SP?Value
CEMENT | E | HCW | 2 | HC01 | WHRS | WH-Regulators | Deaerator | PV | Level | Deaerator Tank, Level 1 | % | W2_DEAR_101A_LT | E-HCW2-WH2-L-PV-W2_DEAR_101A_LT |  |  |  |  | 60 | opc.tcp://10.5.15.44:26080 | ns=2;s=1:W2_DEAR_101A_LT?Value
CEMENT | E | HCW | 2 | HC01 | WHRS | WH-Regulators | Deaerator | PV | Level | Deaerator Tank, Level 2 | % | W2_DEAR_101B_LT | E-HCW2-WH2-L-PV-W2_DEAR_101B_LT |  |  |  |  | 60 | opc.tcp://10.5.15.44:26080 | ns=2;s=1:W2_DEAR_101B_LT?Value
CEMENT | E | HCW | 2 | HC01 | WHRS | WH-Regulators | Deaerator | PV | Level | Deaerator Tank, Level 3 | % | W2_DEAR_101C_LT | E-HCW2-WH2-L-PV-W2_DEAR_101C_LT |  |  |  |  | 60 | opc.tcp://10.5.15.44:26080 | ns=2;s=1:W2_DEAR_101C_LT?Value
CEMENT | E | HCW | 2 | HC01 | WHRS | WH-Regulators | Deaerator | PV | Pressure | Deaerator Tank, Pressure 1 | kg/cm2 | W2_DEAR_101A_PT | E-HCW2-WH2-P-PV-W2_DEAR_101A_PT |  |  |  |  | 60 | opc.tcp://10.5.15.44:26080 | ns=2;s=1:W2_DEAR_101A_PT?Value
CEMENT | E | HCW | 2 | HC01 | WHRS | WH-Regulators | Deaerator | PV | Pressure | Deaerator Tank, Pressure 2 | kg/cm2 | W2_DEAR_101B_PT | E-HCW2-WH2-P-PV-W2_DEAR_101B_PT |  |  |  |  | 60 | opc.tcp://10.5.15.44:26080 | ns=2;s=1:W2_DEAR_101B_PT?Value
CEMENT | E | HCW | 2 | HC01 | WHRS | WH-Regulators | Deaerator | PV | Temperature | Deaerator Tank, Temp | Deg C | W2_DEAR_101A_TT | E-HCW2-WH2-T-PV-W2_DEAR_101A_TT |  |  |  |  | 60 | opc.tcp://10.5.15.44:26080 | ns=2;s=1:W2_DEAR_101A_TT?Value
CEMENT | E | HCW | 2 | HC01 | WHRS | WH-Regulators | Deaerator | PV | Temperature | Deaerator Tank, Temp | Deg C | W2_DEAR_101B_TT | E-HCW2-WH2-T-PV-W2_DEAR_101B_TT |  |  |  |  | 60 | opc.tcp://10.5.15.44:26080 | ns=2;s=1:W2_DEAR_101B_TT?Value
CEMENT | E | HCW | 2 | HC01 | WHRS | Boiler | Drum | PV | Level | Density Comp. Drum Level-1 | % | W2_AQC_HPD_600A_LY | E-HCW2-WH2-L-PV-W2_AQC_HPD_600A_LY |  |  |  |  | 60 | opc.tcp://10.5.15.44:26080 | ns=2;s=1:W2_AQC_HPD_600A_LY?Value
CEMENT | E | HCW | 2 | HC01 | WHRS | Boiler | Drum | PV | Level | Density Comp. Drum Level-1 | % | W2_AQC_HPD_600B_LY | E-HCW2-WH2-L-PV-W2_AQC_HPD_600B_LY |  |  |  |  | 60 | opc.tcp://10.5.15.44:26080 | ns=2;s=1:W2_AQC_HPD_600B_LY?Value
CEMENT | E | HCW | 2 | HC01 | WHRS | Boiler | Drum | PV | Level | Density Comp. Drum Level-1 | % | W2_AQC_LP_615A_LY | E-HCW2-WH2-L-PV-W2_AQC_LP_615A_LY |  |  |  |  | 60 | opc.tcp://10.5.15.44:26080 | ns=2;s=1:W2_AQC_LP_615A_LY?Value
CEMENT | E | HCW | 2 | HC01 | WHRS | Boiler | Drum | PV | Level | Density Comp. Drum Level-1 | % | W2_AQC_LP_615B_LY | E-HCW2-WH2-L-PV-W2_AQC_LP_615B_LY |  |  |  |  | 60 | opc.tcp://10.5.15.44:26080 | ns=2;s=1:W2_AQC_LP_615B_LY?Value
CEMENT | E | HCW | 2 | HC01 | WHRS | Boiler | Drum | PV | Level | Density Compensated Drum Level 1 | % | W2_AQC_HPD_600A_LYA1 | E-HCW2-WH2-L-PV-W2_AQC_HPD_600A_LYA1 |  |  |  |  | 60 | opc.tcp://10.5.15.44:26080 | ns=2;s=1:W2_AQC_HPD_600A_LYA1?Value
CEMENT | E | HCW | 2 | HC01 | WHRS | Boiler | Drum | PV | Level | Density Compensated Drum Level 1 | % | W2_AQC_LP_615A_LYA1 | E-HCW2-WH2-L-PV-W2_AQC_LP_615A_LYA1 |  |  |  |  | 60 | opc.tcp://10.5.15.44:26080 | ns=2;s=1:W2_AQC_LP_615A_LYA1?Value
CEMENT | E | HCW | 2 | HC01 | WHRS | Boiler | Drum | PV | Level | Density Compensated Drum Level 1 | % | W2_PH_600A_LYA1 | E-HCW2-WH2-L-PV-W2_PH_600A_LYA1 |  |  |  |  | 60 | opc.tcp://10.5.15.44:26080 | ns=2;s=1:W2_PH_600A_LYA1?Value
CEMENT | E | HCW | 2 | HC01 | WHRS | Boiler | Drum | PV | Level | Density Compensated Drum Level 1 | % | W2_PH_LP_615A_LYA1 | E-HCW2-WH2-L-PV-W2_PH_LP_615A_LYA1 |  |  |  |  | 60 | opc.tcp://10.5.15.44:26080 | ns=2;s=1:W2_PH_LP_615A_LYA1?Value
CEMENT | E | HCW | 2 | HC01 | WHRS | Boiler | Drum | PV | Level | Density Compensated Drum Level 2 | % | W2_AQC_HPD_600B_LYAI01 | E-HCW2-WH2-L-PV-W2_AQC_HPD_600B_LYAI01 |  |  |  |  | 60 | opc.tcp://10.5.15.44:26080 | ns=2;s=1:W2_AQC_HPD_600B_LYAI01?Value
CEMENT | E | HCW | 2 | HC01 | WHRS | Boiler | Drum | PV | Level | Density Compensated Drum Level 2 | % | W2_AQC_LP_615B_LYAI01 | E-HCW2-WH2-L-PV-W2_AQC_LP_615B_LYAI01 |  |  |  |  | 60 | opc.tcp://10.5.15.44:26080 | ns=2;s=1:W2_AQC_LP_615B_LYAI01?Value
CEMENT | E | HCW | 2 | HC01 | WHRS | Boiler | Drum | PV | Level | Density Compensated Drum Level 2 | % | W2_PH_600B_LYAI01 | E-HCW2-WH2-L-PV-W2_PH_600B_LYAI01 |  |  |  |  | 60 | opc.tcp://10.5.15.44:26080 | ns=2;s=1:W2_PH_600B_LYAI01?Value
CEMENT | E | HCW | 2 | HC01 | WHRS | Boiler | Drum | PV | Level | Density Compensated Drum Level 2 | % | W2_PH_LP_615B_LYAI01 | E-HCW2-WH2-L-PV-W2_PH_LP_615B_LYAI01 |  |  |  |  | 60 | opc.tcp://10.5.15.44:26080 | ns=2;s=1:W2_PH_LP_615B_LYAI01?Value
CEMENT | E | HCW | 2 | HC01 | WHRS | WH-Utility | Pumps | Mode | Status | DM Water Tranfer Pump | state | W2_DMWTP_01 | E-HCW2-WH2-ST-SV-W2_DMWTP_01 |  |  |  |  | 60 | opc.tcp://10.5.15.44:26080 | ns=2;s=1:W2_DMWTP_01?Value
CEMENT | E | HCW | 2 | HC01 | WHRS | WH-Utility | Pumps | Mode | Status | DM Water Transfer Pump | state | W2_DMWTP_02 | E-HCW2-WH2-ST-SV-W2_DMWTP_02 |  |  |  |  | 60 | opc.tcp://10.5.15.44:26080 | ns=2;s=1:W2_DMWTP_02?Value
CEMENT | E | HCW | 2 | HC01 | WHRS | WH-Electrical System | Others | PV | Vibration | Eccentricity, Vibration | mm/sec | W2_STG_PCS_ZT_003 | E-HCW2-WH2-X-PV-W2_STG_PCS_ZT_003 |  |  |  |  | 60 | opc.tcp://10.5.15.44:26080 | ns=2;s=1:W2_STG_PCS_ZT_003?Value
CEMENT | E | HCW | 2 | HC01 | WHRS | WH-Electrical System | Others | PV | Current | EOP DC Motor, Current | % | W2_STG_EOC_MT_001_II | E-HCW2-WH2-I-PV-W2_STG_EOC_MT_001_II |  |  |  |  | 60 | opc.tcp://10.5.15.44:26080 | ns=2;s=1:W2_STG_EOC_MT_001_II?Value
CEMENT | E | HCW | 2 | HC01 | WHRS | WH-Electrical System | Others | PV | Temperature | Exciter, Field Temp 1 | Deg C | W2_STG_LOC_RTD_030 | E-HCW2-WH2-T-PV-W2_STG_LOC_RTD_030 |  |  |  |  | 60 | opc.tcp://10.5.15.44:26080 | ns=2;s=1:W2_STG_LOC_RTD_030?Value
CEMENT | E | HCW | 2 | HC01 | WHRS | WH-Electrical System | Others | PV | Temperature | Exciter, Field Temp 2 | Deg C | W2_STG_LOC_RTD_031 | E-HCW2-WH2-T-PV-W2_STG_LOC_RTD_031 |  |  |  |  | 60 | opc.tcp://10.5.15.44:26080 | ns=2;s=1:W2_STG_LOC_RTD_031?Value
CEMENT | E | HCW | 2 | HC01 | WHRS | Turbine | Others | PV | Pressure | Exhaust Spray CV Outlet, Pressure | kg/cm2 | W2_STG_CDS_PT_001 | E-HCW2-WH2-P-PV-W2_STG_CDS_PT_001 |  |  |  |  | 60 | opc.tcp://10.5.15.44:26080 | ns=2;s=1:W2_STG_CDS_PT_001?Value
CEMENT | E | HCW | 2 | HC01 | WHRS | Turbine | Others | PV | Pressure | Exhaust Steam, Pressure 1 | kg/cm2 | W2_STG_MAS_PT_003A | E-HCW2-WH2-P-PV-W2_STG_MAS_PT_003A |  |  |  |  | 60 | opc.tcp://10.5.15.44:26080 | ns=2;s=1:W2_STG_MAS_PT_003A?Value
CEMENT | E | HCW | 2 | HC01 | WHRS | Turbine | Others | PV | Pressure | Exhaust Steam, Pressure 2 | kg/cm2 | W2_STG_MAS_PT_003B | E-HCW2-WH2-P-PV-W2_STG_MAS_PT_003B |  |  |  |  | 60 | opc.tcp://10.5.15.44:26080 | ns=2;s=1:W2_STG_MAS_PT_003B?Value
CEMENT | E | HCW | 2 | HC01 | WHRS | Turbine | Others | PV | Pressure | Exhaust Steam, Pressure 3 | kg/cm2 | W2_STG_MAS_PT_003C | E-HCW2-WH2-P-PV-W2_STG_MAS_PT_003C |  |  |  |  | 60 | opc.tcp://10.5.15.44:26080 | ns=2;s=1:W2_STG_MAS_PT_003C?Value
CEMENT | E | HCW | 2 | HC01 | WHRS | Turbine | Others | Mode | Status | Exhaust Steam, Pressure Sw 1 Very High | state | W2_STG_MAS_PS_003A | E-HCW2-WH2-ST-SV-W2_STG_MAS_PS_003A |  |  |  |  | 60 | opc.tcp://10.5.15.44:26080 | ns=2;s=1:W2_STG_MAS_PS_003A?Value
CEMENT | E | HCW | 2 | HC01 | WHRS | Turbine | Others | Mode | Status | Exhaust Steam, Pressure Sw 2 Very High | state | W2_STG_MAS_PS_003B | E-HCW2-WH2-ST-SV-W2_STG_MAS_PS_003B |  |  |  |  | 60 | opc.tcp://10.5.15.44:26080 | ns=2;s=1:W2_STG_MAS_PS_003B?Value
CEMENT | E | HCW | 2 | HC01 | WHRS | Turbine | Others | Mode | Status | Exhaust Steam, Pressure Sw 3 Very High | state | W2_STG_MAS_PS_003C | E-HCW2-WH2-ST-SV-W2_STG_MAS_PS_003C |  |  |  |  | 60 | opc.tcp://10.5.15.44:26080 | ns=2;s=1:W2_STG_MAS_PS_003C?Value
CEMENT | E | HCW | 2 | HC01 | WHRS | Turbine | Others | PV | Temperature | Exhaust Steam, Temp 1 | Deg C | W2_STG_MAS_TT_004A | E-HCW2-WH2-T-PV-W2_STG_MAS_TT_004A |  |  |  |  | 60 | opc.tcp://10.5.15.44:26080 | ns=2;s=1:W2_STG_MAS_TT_004A?Value
CEMENT | E | HCW | 2 | HC01 | WHRS | Turbine | Others | PV | Temperature | Exhaust Steam, Temp 2 | Deg C | W2_STG_MAS_TT_004B | E-HCW2-WH2-T-PV-W2_STG_MAS_TT_004B |  |  |  |  | 60 | opc.tcp://10.5.15.44:26080 | ns=2;s=1:W2_STG_MAS_TT_004B?Value
CEMENT | E | HCW | 2 | HC01 | WHRS | Turbine | Others | PV | Temperature | Exhaust Steam, Temp 3 | Deg C | W2_STG_MAS_TT_004C | E-HCW2-WH2-T-PV-W2_STG_MAS_TT_004C |  |  |  |  | 60 | opc.tcp://10.5.15.44:26080 | ns=2;s=1:W2_STG_MAS_TT_004C?Value
CEMENT | E | HCW | 2 | HC01 | WHRS | WH-Fans | Fan | PV | Speed | Fan 1 Speed SP | % | W2_ACC_FN_001_SP | E-HCW2-WH2-R-PV-W2_ACC_FN_001_SP |  |  |  |  | 60 | opc.tcp://10.5.15.44:26080 | ns=2;s=1:W2_ACC_FN_001_SP?Value
CEMENT | E | HCW | 2 | HC01 | WHRS | WH-Fans | Fan | PV | Speed | Fan 2 Speed SP | % | W2_ACC_FN_002_SP | E-HCW2-WH2-R-PV-W2_ACC_FN_002_SP |  |  |  |  | 60 | opc.tcp://10.5.15.44:26080 | ns=2;s=1:W2_ACC_FN_002_SP?Value
CEMENT | E | HCW | 2 | HC01 | WHRS | WH-Fans | Fan | PV | Speed | Fan 3 Speed SP | % | W2_ACC_FN_003_SP | E-HCW2-WH2-R-PV-W2_ACC_FN_003_SP |  |  |  |  | 60 | opc.tcp://10.5.15.44:26080 | ns=2;s=1:W2_ACC_FN_003_SP?Value
CEMENT | E | HCW | 2 | HC01 | WHRS | WH-Fans | Fan | PV | Speed | Fan 4 Speed SP | % | W2_ACC_FN_004_SP | E-HCW2-WH2-R-PV-W2_ACC_FN_004_SP |  |  |  |  | 60 | opc.tcp://10.5.15.44:26080 | ns=2;s=1:W2_ACC_FN_004_SP?Value
CEMENT | E | HCW | 2 | HC01 | WHRS | WH-Fans | Fan | SP | Speed | Fan 5 Setpoint | % | W2_ACC_FN_005_SP | E-HCW2-WH2-SP-SP-W2_ACC_FN_005_SP |  |  |  |  | 60 | opc.tcp://10.5.15.44:26080 | ns=2;s=1:W2_ACC_FN_005_SP?Value
CEMENT | E | HCW | 2 | HC01 | WHRS | WH-Fans | Fan | SP | Speed | Fan 6 Setpoint | % | W2_ACC_FN_006_SP | E-HCW2-WH2-SP-SP-W2_ACC_FN_006_SP |  |  |  |  | 60 | opc.tcp://10.5.15.44:26080 | ns=2;s=1:W2_ACC_FN_006_SP?Value
CEMENT | E | HCW | 2 | HC01 | WHRS | WH-Fans | Fan | SP | Speed | Fan 7 Setpoint | % | W2_ACC_FN_007_SP | E-HCW2-WH2-SP-SP-W2_ACC_FN_007_SP |  |  |  |  | 60 | opc.tcp://10.5.15.44:26080 | ns=2;s=1:W2_ACC_FN_007_SP?Value
CEMENT | E | HCW | 2 | HC01 | WHRS | WH-Fans | Fan | SP | Speed | Fan 8 Setpoint | % | W2_ACC_FN_008_SP | E-HCW2-WH2-SP-SP-W2_ACC_FN_008_SP |  |  |  |  | 60 | opc.tcp://10.5.15.44:26080 | ns=2;s=1:W2_ACC_FN_008_SP?Value
CEMENT | E | HCW | 2 | HC01 | WHRS | Boiler | HP Steam System | PV | Flow | Feed Water for HP Steam, Flow 1 | TPH | W2_AQC_HP_500A_FT | E-HCW2-WH2-F-PV-W2_AQC_HP_500A_FT |  |  |  |  | 60 | opc.tcp://10.5.15.44:26080 | ns=2;s=1:W2_AQC_HP_500A_FT?Value
CEMENT | E | HCW | 2 | HC01 | WHRS | Boiler | HP Steam System | PV | Flow | Feed Water for HP Steam, Flow 2 | TPH | W2_AQC_HP_500B_FT | E-HCW2-WH2-F-PV-W2_AQC_HP_500B_FT |  |  |  |  | 60 | opc.tcp://10.5.15.44:26080 | ns=2;s=1:W2_AQC_HP_500B_FT?Value
CEMENT | E | HCW | 2 | HC01 | WHRS | Boiler | LP Steam system | PV | Flow | Feed Water for LP , Flow 2 | TPH | W2_AQC_LP_501B_FT | E-HCW2-WH2-F-PV-W2_AQC_LP_501B_FT |  |  |  |  | 60 | opc.tcp://10.5.15.44:26080 | ns=2;s=1:W2_AQC_LP_501B_FT?Value
CEMENT | E | HCW | 2 | HC01 | WHRS | Boiler | LP Steam system | PV | Flow | Feed Water for LP, Flow 1 | TPH | W2_AQC_LP_501A_FT | E-HCW2-WH2-F-PV-W2_AQC_LP_501A_FT |  |  |  |  | 60 | opc.tcp://10.5.15.44:26080 | ns=2;s=1:W2_AQC_LP_501A_FT?Value
CEMENT | E | HCW | 2 | HC01 | WHRS | Boiler | Others | PV | Temperature | FG at Byp Duct, Temp | Deg C | W2_AQC_FLG_110_TT | E-HCW2-WH2-T-PV-W2_AQC_FLG_110_TT |  |  |  |  | 60 | opc.tcp://10.5.15.44:26080 | ns=2;s=1:W2_AQC_FLG_110_TT?Value
CEMENT | E | HCW | 2 | HC01 | WHRS | Boiler | Others | PV | Temperature | FG at CPH 1, O/L Temp | Deg C | W2_AQC_FLG_107_TT | E-HCW2-WH2-T-PV-W2_AQC_FLG_107_TT |  |  |  |  | 60 | opc.tcp://10.5.15.44:26080 | ns=2;s=1:W2_AQC_FLG_107_TT?Value
CEMENT | E | HCW | 2 | HC01 | WHRS | Boiler | Others | PV | Temperature | FG at CPH 3, O/L Temp | Deg C | W2_AQC_FLG_108_TT | E-HCW2-WH2-T-PV-W2_AQC_FLG_108_TT |  |  |  |  | 60 | opc.tcp://10.5.15.44:26080 | ns=2;s=1:W2_AQC_FLG_108_TT?Value
CEMENT | E | HCW | 2 | HC01 | WHRS | Boiler | Others | PV | Pressure | FG at ESP, I/L Pressure | mmWC | W2_AQC_FG_109_PT | E-HCW2-WH2-P-PV-W2_AQC_FG_109_PT |  |  |  |  | 60 | opc.tcp://10.5.15.44:26080 | ns=2;s=1:W2_AQC_FG_109_PT?Value
CEMENT | E | HCW | 2 | HC01 | WHRS | Boiler | HP Steam System | PV | Temperature | FG at HP Eco 1, I/L Temp | Deg C | W2_AQC_FLG_105_TT | E-HCW2-WH2-T-PV-W2_AQC_FLG_105_TT |  |  |  |  | 60 | opc.tcp://10.5.15.44:26080 | ns=2;s=1:W2_AQC_FLG_105_TT?Value
CEMENT | E | HCW | 2 | HC01 | WHRS | Boiler | HP Steam System | PV | Temperature | FG at HP Eco 3, I/L Temp | Deg C | W2_AQC_FLG_111_TT | E-HCW2-WH2-T-PV-W2_AQC_FLG_111_TT |  |  |  |  | 60 | opc.tcp://10.5.15.44:26080 | ns=2;s=1:W2_AQC_FLG_111_TT?Value
CEMENT | E | HCW | 2 | HC01 | WHRS | Boiler | HP Steam System | PV | Temperature | FG at HP Economiser, O/L Temp | Deg C | W2_PH_106_TT | E-HCW2-WH2-T-PV-W2_PH_106_TT |  |  |  |  | 60 | opc.tcp://10.5.15.44:26080 | ns=2;s=1:W2_PH_106_TT?Value
CEMENT | E | HCW | 2 | HC01 | WHRS | Boiler | HP Steam System | PV | Temperature | FG at HP Evaporator 1, I/L Temp | Deg C | W2_AQC_FLG_103_TT | E-HCW2-WH2-T-PV-W2_AQC_FLG_103_TT |  |  |  |  | 60 | opc.tcp://10.5.15.44:26080 | ns=2;s=1:W2_AQC_FLG_103_TT?Value
CEMENT | E | HCW | 2 | HC01 | WHRS | Boiler | HP Steam System | PV | Temperature | FG at HP Evaporator 6, O/L Temp | Deg C | W2_PH_105_TT | E-HCW2-WH2-T-PV-W2_PH_105_TT |  |  |  |  | 60 | opc.tcp://10.5.15.44:26080 | ns=2;s=1:W2_PH_105_TT?Value
CEMENT | E | HCW | 2 | HC01 | WHRS | Boiler | HP Steam System | PV | Temperature | FG at HP Secondary SH, I/L Temp 1 | Deg C | W2_AQC_FLG_102_TT | E-HCW2-WH2-T-PV-W2_AQC_FLG_102_TT |  |  |  |  | 60 | opc.tcp://10.5.15.44:26080 | ns=2;s=1:W2_AQC_FLG_102_TT?Value
CEMENT | E | HCW | 2 | HC01 | WHRS | Boiler | HP Steam System | PV | Temperature | FG at HP Secondary SH, I/L Temp 3 | Deg C | W2_AQC_FLG_113_TT | E-HCW2-WH2-T-PV-W2_AQC_FLG_113_TT |  |  |  |  | 60 | opc.tcp://10.5.15.44:26080 | ns=2;s=1:W2_AQC_FLG_113_TT?Value
CEMENT | E | HCW | 2 | HC01 | WHRS | WH-Fans | Fan | PV | Pressure | FG at ID Fan, I/L Pressure | mmWC | W2_PH_108_PT | E-HCW2-WH2-P-PV-W2_PH_108_PT |  |  |  |  | 60 | opc.tcp://10.5.15.44:26080 | ns=2;s=1:W2_PH_108_PT?Value
CEMENT | E | HCW | 2 | HC01 | WHRS | WH-Fans | Fan | PV | Temperature | FG at ID Fan, I/L Temp | Deg C | W2_AQC_FLG_109_TT | E-HCW2-WH2-T-PV-W2_AQC_FLG_109_TT |  |  |  |  | 60 | opc.tcp://10.5.15.44:26080 | ns=2;s=1:W2_AQC_FLG_109_TT?Value
CEMENT | E | HCW | 2 | HC01 | WHRS | WH-Fans | Fan | PV | Temperature | FG at ID Fan, O/L Temp | Deg C | W2_PH_108_TT | E-HCW2-WH2-T-PV-W2_PH_108_TT |  |  |  |  | 60 | opc.tcp://10.5.15.44:26080 | ns=2;s=1:W2_PH_108_TT?Value
CEMENT | E | HCW | 2 | HC01 | WHRS | Boiler | LP Steam system | PV | Temperature | FG at LP Evaporator 4, O/L Temp | Deg C | W2_PH_107_TT | E-HCW2-WH2-T-PV-W2_PH_107_TT |  |  |  |  | 60 | opc.tcp://10.5.15.44:26080 | ns=2;s=1:W2_PH_107_TT?Value
CEMENT | E | HCW | 2 | HC01 | WHRS | Boiler | LP Steam system | PV | Temperature | FG at LP Evaporator, I/L Temp | Deg C | W2_AQC_FLG_106_TT | E-HCW2-WH2-T-PV-W2_AQC_FLG_106_TT |  |  |  |  | 60 | opc.tcp://10.5.15.44:26080 | ns=2;s=1:W2_AQC_FLG_106_TT?Value
CEMENT | E | HCW | 2 | HC01 | WHRS | Boiler | LP Steam system | PV | Pressure | FG at LP SH, I/L Pressure | mmWC | W2_AQC_FG_103_PT | E-HCW2-WH2-P-PV-W2_AQC_FG_103_PT |  |  |  |  | 60 | opc.tcp://10.5.15.44:26080 | ns=2;s=1:W2_AQC_FG_103_PT?Value
CEMENT | E | HCW | 2 | HC01 | WHRS | Boiler | LP Steam system | PV | Temperature | FG at LP SH, I/L Temp | Deg C | W2_AQC_FLG_104_TT | E-HCW2-WH2-T-PV-W2_AQC_FLG_104_TT |  |  |  |  | 60 | opc.tcp://10.5.15.44:26080 | ns=2;s=1:W2_AQC_FLG_104_TT?Value
CEMENT | E | HCW | 2 | HC01 | WHRS | Boiler | LP Steam system | PV | Temperature | FG at LP Super Heater, O/L Temp | Deg C | W2_PH_104_TT | E-HCW2-WH2-T-PV-W2_PH_104_TT |  |  |  |  | 60 | opc.tcp://10.5.15.44:26080 | ns=2;s=1:W2_PH_104_TT?Value
CEMENT | E | HCW | 2 | HC01 | WHRS | Boiler | Others | PV | Pressure | FG at WHRB, I/L Pressure | mmWC | W2_PH_102_PT | E-HCW2-WH2-P-PV-W2_PH_102_PT |  |  |  |  | 60 | opc.tcp://10.5.15.44:26080 | ns=2;s=1:W2_PH_102_PT?Value
CEMENT | E | HCW | 2 | HC01 | WHRS | Boiler | Others | PV | Temperature | FG at WHRB, I/L Temp | Deg C | W2_PH_102_TT | E-HCW2-WH2-T-PV-W2_PH_102_TT |  |  |  |  | 60 | opc.tcp://10.5.15.44:26080 | ns=2;s=1:W2_PH_102_TT?Value
CEMENT | E | HCW | 2 | HC01 | WHRS | Boiler | Others | PV | Pressure | FG at WHRB, O/L Pressure | mmWC | W2_AQC_FG_107_PT | E-HCW2-WH2-P-PV-W2_AQC_FG_107_PT |  |  |  |  | 60 | opc.tcp://10.5.15.44:26080 | ns=2;s=1:W2_AQC_FG_107_PT?Value
CEMENT | E | HCW | 2 | HC01 | WHRS | Boiler | Others | PV | Temperature | FG at WHRB, O/L Temp | Deg C | W2_PH_115_TT | E-HCW2-WH2-T-PV-W2_PH_115_TT |  |  |  |  | 60 | opc.tcp://10.5.15.44:26080 | ns=2;s=1:W2_PH_115_TT?Value
CEMENT | E | HCW | 2 | HC01 | WHRS | Boiler | Others | PV | Pressure | Flue Gas, O/L Pressure | mmWC | W2_PH_101_PT | E-HCW2-WH2-P-PV-W2_PH_101_PT |  |  |  |  | 60 | opc.tcp://10.5.15.44:26080 | ns=2;s=1:W2_PH_101_PT?Value
CEMENT | E | HCW | 2 | HC01 | WHRS | Boiler | Others | PV | Temperature | FluGas int to AQC Temp Control - Setpoint Auto | Deg C | W2_AQC_FG_102_TICSPA | E-HCW2-WH2-T-PV-W2_AQC_FG_102_TICSPA |  |  |  |  | 60 | opc.tcp://10.5.15.44:26080 | ns=2;s=1:W2_AQC_FG_102_TICSPA?Value
CEMENT | E | HCW | 2 | HC01 | WHRS | Boiler | Others | SP | Position | FluGas int to AQC Temp Control - Setpoint Manual | % | W2_AQC_FG_102_TICSPM | E-HCW2-WH2-SP-SP-W2_AQC_FG_102_TICSPM |  |  |  |  | 60 | opc.tcp://10.5.15.44:26080 | ns=2;s=1:W2_AQC_FG_102_TICSPM?Value
CEMENT | E | HCW | 2 | HC01 | WHRS | WH-Regulators | Damper | SP | Position | Fresh Air Damper Setpoint | % | W2_AQC_FG_MLD_003_PID | E-HCW2-WH2-SP-SP-W2_AQC_FG_MLD_003_PID |  |  |  |  | 60 | opc.tcp://10.5.15.44:26080 | ns=2;s=1:W2_AQC_FG_MLD_003_PID?Value
CEMENT | E | HCW | 2 | HC01 | WHRS | WH-Drives | Gear System | PV | Temperature | Gear Box Pinion Fore, Bearing Temp | Deg C | W2_STG_LOC_RTD_008 | E-HCW2-WH2-T-PV-W2_STG_LOC_RTD_008 |  |  |  |  | 60 | opc.tcp://10.5.15.44:26080 | ns=2;s=1:W2_STG_LOC_RTD_008?Value
CEMENT | E | HCW | 2 | HC01 | WHRS | WH-Drives | Gear System | PV | Temperature | Gear Box Pinion Rear, Bearing Temp | Deg C | W2_STG_LOC_RTD_009 | E-HCW2-WH2-T-PV-W2_STG_LOC_RTD_009 |  |  |  |  | 60 | opc.tcp://10.5.15.44:26080 | ns=2;s=1:W2_STG_LOC_RTD_009?Value
CEMENT | E | HCW | 2 | HC01 | WHRS | WH-Drives | Gear System | PV | Temperature | Gear Box Wheel Rear, Bearing Temp | Deg C | W2_STG_LOC_RTD_011 | E-HCW2-WH2-T-PV-W2_STG_LOC_RTD_011 |  |  |  |  | 60 | opc.tcp://10.5.15.44:26080 | ns=2;s=1:W2_STG_LOC_RTD_011?Value
CEMENT | E | HCW | 2 | HC01 | WHRS | WH-Drives | Gear System | PV | Temperature | Gear Box Wheel Thrust, DE Bearing Temp | Deg C | W2_STG_LOC_RTD_012 | E-HCW2-WH2-T-PV-W2_STG_LOC_RTD_012 |  |  |  |  | 60 | opc.tcp://10.5.15.44:26080 | ns=2;s=1:W2_STG_LOC_RTD_012?Value
CEMENT | E | HCW | 2 | HC01 | WHRS | WH-Drives | Gear System | PV | Temperature | Gear Box Wheel Thrust, Nde Bearing Temp | Deg C | W2_STG_LOC_RTD_013 | E-HCW2-WH2-T-PV-W2_STG_LOC_RTD_013 |  |  |  |  | 60 | opc.tcp://10.5.15.44:26080 | ns=2;s=1:W2_STG_LOC_RTD_013?Value
CEMENT | E | HCW | 2 | HC01 | WHRS | WH-Drives | Gear System | PV | Vibration | Gearbox Pinion, After Brg Shft X Axis Vib | mm/sec | W2_STG_PCS_VT_008 | E-HCW2-WH2-X-PV-W2_STG_PCS_VT_008 |  |  |  |  | 60 | opc.tcp://10.5.15.44:26080 | ns=2;s=1:W2_STG_PCS_VT_008?Value
CEMENT | E | HCW | 2 | HC01 | WHRS | WH-Drives | Gear System | PV | Vibration | Gearbox Pinion, After Brg Shft Y Axis Vib | mm/sec | W2_STG_PCS_VT_009 | E-HCW2-WH2-X-PV-W2_STG_PCS_VT_009 |  |  |  |  | 60 | opc.tcp://10.5.15.44:26080 | ns=2;s=1:W2_STG_PCS_VT_009?Value
CEMENT | E | HCW | 2 | HC01 | WHRS | WH-Drives | Gear System | PV | Vibration | Gearbox Pinion, Bfore Brg Shft X Axis Vib | mm/sec | W2_STG_PCS_VT_006 | E-HCW2-WH2-X-PV-W2_STG_PCS_VT_006 |  |  |  |  | 60 | opc.tcp://10.5.15.44:26080 | ns=2;s=1:W2_STG_PCS_VT_006?Value
CEMENT | E | HCW | 2 | HC01 | WHRS | WH-Drives | Gear System | PV | Vibration | Gearbox Pinion, Bfore Brg Shft Y Axis Vib | mm/sec | W2_STG_PCS_VT_007 | E-HCW2-WH2-X-PV-W2_STG_PCS_VT_007 |  |  |  |  | 60 | opc.tcp://10.5.15.44:26080 | ns=2;s=1:W2_STG_PCS_VT_007?Value
CEMENT | E | HCW | 2 | HC01 | WHRS | WH-Drives | Gear System | PV | Vibration | Gearbox Wheel, After Brg Shft X Axis Vib | mm/sec | W2_STG_PCS_VT_012 | E-HCW2-WH2-X-PV-W2_STG_PCS_VT_012 |  |  |  |  | 60 | opc.tcp://10.5.15.44:26080 | ns=2;s=1:W2_STG_PCS_VT_012?Value
CEMENT | E | HCW | 2 | HC01 | WHRS | WH-Drives | Gear System | PV | Vibration | Gearbox Wheel, After Brg Shft Y Axis Vib | mm/sec | W2_STG_PCS_VT_013 | E-HCW2-WH2-X-PV-W2_STG_PCS_VT_013 |  |  |  |  | 60 | opc.tcp://10.5.15.44:26080 | ns=2;s=1:W2_STG_PCS_VT_013?Value
CEMENT | E | HCW | 2 | HC01 | WHRS | WH-Drives | Gear System | PV | Vibration | Gearbox Wheel, Bfore Brg Shft X Axis Vib | mm/sec | W2_STG_PCS_VT_010 | E-HCW2-WH2-X-PV-W2_STG_PCS_VT_010 |  |  |  |  | 60 | opc.tcp://10.5.15.44:26080 | ns=2;s=1:W2_STG_PCS_VT_010?Value
CEMENT | E | HCW | 2 | HC01 | WHRS | WH-Drives | Gear System | PV | Vibration | Gearbox Wheel, Bfore Brg Shft Y Axis Vib | mm/sec | W2_STG_PCS_VT_011 | E-HCW2-WH2-X-PV-W2_STG_PCS_VT_011 |  |  |  |  | 60 | opc.tcp://10.5.15.44:26080 | ns=2;s=1:W2_STG_PCS_VT_011?Value
CEMENT | E | HCW | 2 | HC01 | WHRS | Boiler | Others | PV | Position | Gland Seal Dump Steam Byp PCV, Position | % | W2_STG_TGD_PCV001B_ZT | E-HCW2-WH2-S-PV-W2_STG_TGD_PCV001B_ZT |  |  |  |  | 60 | opc.tcp://10.5.15.44:26080 | ns=2;s=1:W2_STG_TGD_PCV001B_ZT?Value
CEMENT | E | HCW | 2 | HC01 | WHRS | Boiler | Others | SP | Position | Gland Seal Dump Steam Byp PCV, Position SP | % | W2_STG_TGD_PCV001B_SP | E-HCW2-WH2-SP-SP-W2_STG_TGD_PCV001B_SP |  |  |  |  | 60 | opc.tcp://10.5.15.44:26080 | ns=2;s=1:W2_STG_TGD_PCV001B_SP?Value
CEMENT | E | HCW | 2 | HC01 | WHRS | Boiler | Others | PV | Position | Gland Seal Dump Steam Main PCV, Position | % | W2_STG_TGD_PCV001A_ZT | E-HCW2-WH2-S-PV-W2_STG_TGD_PCV001A_ZT |  |  |  |  | 60 | opc.tcp://10.5.15.44:26080 | ns=2;s=1:W2_STG_TGD_PCV001A_ZT?Value
CEMENT | E | HCW | 2 | HC01 | WHRS | Boiler | Others | SP | Position | Gland Seal Dump Steam Main PCV, Position SP | % | W2_STG_TGD_PCV001A_SP | E-HCW2-WH2-SP-SP-W2_STG_TGD_PCV001A_SP |  |  |  |  | 60 | opc.tcp://10.5.15.44:26080 | ns=2;s=1:W2_STG_TGD_PCV001A_SP?Value
CEMENT | E | HCW | 2 | HC01 | WHRS | Boiler | Others | PV | Pressure | Gland Sealing Inlet Steam, Pressure | kg/cm2 | W2_STG_AUX_PT_001 | E-HCW2-WH2-P-PV-W2_STG_AUX_PT_001 |  |  |  |  | 60 | opc.tcp://10.5.15.44:26080 | ns=2;s=1:W2_STG_AUX_PT_001?Value
CEMENT | E | HCW | 2 | HC01 | WHRS | Boiler | Others | PV | Temperature | Gland Sealing Inlet Steam, Temp | Deg C | W2_STG_AUX_TT_001 | E-HCW2-WH2-T-PV-W2_STG_AUX_TT_001 |  |  |  |  | 60 | opc.tcp://10.5.15.44:26080 | ns=2;s=1:W2_STG_AUX_TT_001?Value
CEMENT | E | HCW | 2 | HC01 | WHRS | Boiler | Others | PV | Position | Gland Sealing Steam Byp PCV, Position | % | W2_STG_AUX_PCV_001_ZT | E-HCW2-WH2-S-PV-W2_STG_AUX_PCV_001_ZT |  |  |  |  | 60 | opc.tcp://10.5.15.44:26080 | ns=2;s=1:W2_STG_AUX_PCV_001_ZT?Value
CEMENT | E | HCW | 2 | HC01 | WHRS | Boiler | Others | SP | Position | Gland Sealing Steam Byp PCV, Position SP | % | W2_STG_AUX_PCV_001_SP | E-HCW2-WH2-SP-SP-W2_STG_AUX_PCV_001_SP |  |  |  |  | 60 | opc.tcp://10.5.15.44:26080 | ns=2;s=1:W2_STG_AUX_PCV_001_SP?Value
CEMENT | E | HCW | 2 | HC01 | WHRS | Boiler | Others | PV | Position | Gland Sealing Steam Main PCV, Position | % | W2_STG_AUX_PCV_002_ZT | E-HCW2-WH2-S-PV-W2_STG_AUX_PCV_002_ZT |  |  |  |  | 60 | opc.tcp://10.5.15.44:26080 | ns=2;s=1:W2_STG_AUX_PCV_002_ZT?Value
CEMENT | E | HCW | 2 | HC01 | WHRS | Boiler | Others | SP | Position | Gland Sealing Steam Main PCV, Position SP | % | W2_STG_AUX_PCV_002_SP | E-HCW2-WH2-SP-SP-W2_STG_AUX_PCV_002_SP |  |  |  |  | 60 | opc.tcp://10.5.15.44:26080 | ns=2;s=1:W2_STG_AUX_PCV_002_SP?Value
CEMENT | E | HCW | 2 | HC01 | WHRS | Boiler | Others | Mode | Status | Gland Vent Condenser 2 | state | W2_STG_MT_161 | E-HCW2-WH2-ST-SV-W2_STG_MT_161 |  |  |  |  | 60 | opc.tcp://10.5.15.44:26080 | ns=2;s=1:W2_STG_MT_161?Value
CEMENT | E | HCW | 2 | HC01 | WHRS | Boiler | HP Steam System | PV | Level | Governor, HP Actuator Demand | % | W2_STG_AEH_250 | E-HCW2-WH2-O-PV-W2_STG_AEH_250 |  |  |  |  | 60 | opc.tcp://10.5.15.44:26080 | ns=2;s=1:W2_STG_AEH_250?Value
CEMENT | E | HCW | 2 | HC01 | WHRS | Boiler | HP Steam System | PV | Level | Governor, HP Actuator Demand | % | W2_STG_AEH_250_B | E-HCW2-WH2-O-PV-W2_STG_AEH_250_B |  |  |  |  | 60 | opc.tcp://10.5.15.44:26080 | ns=2;s=1:W2_STG_AEH_250_B?Value
CEMENT | E | HCW | 2 | HC01 | WHRS | Boiler | HP Steam System | PV | Position | Governor, HP Actuator Position | % | W2_STG_GOV_ZT_002 | E-HCW2-WH2-S-PV-W2_STG_GOV_ZT_002 |  |  |  |  | 60 | opc.tcp://10.5.15.44:26080 | ns=2;s=1:W2_STG_GOV_ZT_002?Value
CEMENT | E | HCW | 2 | HC01 | WHRS | Boiler | HP Steam System | PV | Position | Governor, HP Actuator Position | % | W2_STG_GOV_ZT_002_B | E-HCW2-WH2-S-PV-W2_STG_GOV_ZT_002_B |  |  |  |  | 60 | opc.tcp://10.5.15.44:26080 | ns=2;s=1:W2_STG_GOV_ZT_002_B?Value
CEMENT | E | HCW | 2 | HC01 | WHRS | Boiler | HP Steam System | PV | Level | Governor, HP Moog Actuator Spool | % | W2_STG_GOV_ZT_001 | E-HCW2-WH2-O-PV-W2_STG_GOV_ZT_001 |  |  |  |  | 60 | opc.tcp://10.5.15.44:26080 | ns=2;s=1:W2_STG_GOV_ZT_001?Value
CEMENT | E | HCW | 2 | HC01 | WHRS | Boiler | LP Steam system | PV | Level | Governor, LP Actuator Demand | % | W2_STG_AEH_251 | E-HCW2-WH2-O-PV-W2_STG_AEH_251 |  |  |  |  | 60 | opc.tcp://10.5.15.44:26080 | ns=2;s=1:W2_STG_AEH_251?Value
CEMENT | E | HCW | 2 | HC01 | WHRS | Boiler | LP Steam system | PV | Level | Governor, LP Actuator Demand | % | W2_STG_AEH_251_B | E-HCW2-WH2-O-PV-W2_STG_AEH_251_B |  |  |  |  | 60 | opc.tcp://10.5.15.44:26080 | ns=2;s=1:W2_STG_AEH_251_B?Value
CEMENT | E | HCW | 2 | HC01 | WHRS | Boiler | Others | PV | Power | Governor, Ref kW Transducer | kW | W2_STG_GOV_KW | E-HCW2-WH2-J-PV-W2_STG_GOV_KW |  |  |  |  | 60 | opc.tcp://10.5.15.44:26080 | ns=2;s=1:W2_STG_GOV_KW?Value
CEMENT | E | HCW | 2 | HC01 | WHRS | Boiler | HP Steam System | PV | Level | HP 600B LIC Process Value | % | W2_AQC_HP_600B_LIC_PV | E-HCW2-WH2-O-PV-W2_AQC_HP_600B_LIC_PV |  |  |  |  | 60 | opc.tcp://10.5.15.44:26080 | ns=2;s=1:W2_AQC_HP_600B_LIC_PV?Value
CEMENT | E | HCW | 2 | HC01 | WHRS | Boiler | HP Steam System | PV | Position | HP Continuous Blow Down MOV, Position | % | W2_PH_MOV004A_EF_ZT | E-HCW2-WH2-S-PV-W2_PH_MOV004A_EF_ZT |  |  |  |  | 60 | opc.tcp://10.5.15.44:26080 | ns=2;s=1:W2_PH_MOV004A_EF_ZT?Value
CEMENT | E | HCW | 2 | HC01 | WHRS | Boiler | HP Steam System | PV | Current | HP Dosing - Agitator Motor, Current | % | W2_PH_HPDSG_006II_B | E-HCW2-WH2-I-PV-W2_PH_HPDSG_006II_B |  |  |  |  | 60 | opc.tcp://10.5.15.44:26080 | ns=2;s=1:W2_PH_HPDSG_006II_B?Value
CEMENT | E | HCW | 2 | HC01 | WHRS | Boiler | HP Steam System | PV | Power | HP Dosing - Agitator Motor, Power | % | W2_PH_HPDSG_006JI_B | E-HCW2-WH2-J-PV-W2_PH_HPDSG_006JI_B |  |  |  |  | 60 | opc.tcp://10.5.15.44:26080 | ns=2;s=1:W2_PH_HPDSG_006JI_B?Value
CEMENT | E | HCW | 2 | HC01 | WHRS | Boiler | HP Steam System | PV | Current | HP Dosing Motor-1(HP/LP Sec), Current | % | W2_AQC_HPDP1_001II_B | E-HCW2-WH2-I-PV-W2_AQC_HPDP1_001II_B |  |  |  |  | 60 | opc.tcp://10.5.15.44:26080 | ns=2;s=1:W2_AQC_HPDP1_001II_B?Value
CEMENT | E | HCW | 2 | HC01 | WHRS | Boiler | HP Steam System | PV | Power | HP Dosing Motor-1(HP/LP Sec), Power | % | W2_AQC_HPDP1_001JI_B | E-HCW2-WH2-J-PV-W2_AQC_HPDP1_001JI_B |  |  |  |  | 60 | opc.tcp://10.5.15.44:26080 | ns=2;s=1:W2_AQC_HPDP1_001JI_B?Value
CEMENT | E | HCW | 2 | HC01 | WHRS | Boiler | HP Steam System | PV | Current | HP Dosing Motor-2(HP/LP Sec), Current | % | W2_AQC_HPDP2_003II_B | E-HCW2-WH2-I-PV-W2_AQC_HPDP2_003II_B |  |  |  |  | 60 | opc.tcp://10.5.15.44:26080 | ns=2;s=1:W2_AQC_HPDP2_003II_B?Value
CEMENT | E | HCW | 2 | HC01 | WHRS | Boiler | HP Steam System | PV | Power | HP Dosing Motor-2(HP/LP Sec), Power | % | W2_AQC_HPDP2_003JI_B | E-HCW2-WH2-J-PV-W2_AQC_HPDP2_003JI_B |  |  |  |  | 60 | opc.tcp://10.5.15.44:26080 | ns=2;s=1:W2_AQC_HPDP2_003JI_B?Value
CEMENT | E | HCW | 2 | HC01 | WHRS | Boiler | HP Steam System | PV | Current | HP Dosing Motor-3(HP/LP Sec), Current | % | W2_AQC_HPDP3_005II_B | E-HCW2-WH2-I-PV-W2_AQC_HPDP3_005II_B |  |  |  |  | 60 | opc.tcp://10.5.15.44:26080 | ns=2;s=1:W2_AQC_HPDP3_005II_B?Value
CEMENT | E | HCW | 2 | HC01 | WHRS | Boiler | HP Steam System | PV | Power | HP Dosing Motor-3(HP/LP Sec), Power | % | W2_AQC_HPDP3_005JI_B | E-HCW2-WH2-J-PV-W2_AQC_HPDP3_005JI_B |  |  |  |  | 60 | opc.tcp://10.5.15.44:26080 | ns=2;s=1:W2_AQC_HPDP3_005JI_B?Value
CEMENT | E | HCW | 2 | HC01 | WHRS | Boiler | HP Steam System | PV | Current | HP Dosing Pump Motor - 2 (HP & LP Section), Current | amp | W2_PH_HPDP2_003II_B | E-HCW2-WH2-I-PV-W2_PH_HPDP2_003II_B |  |  |  |  | 60 | opc.tcp://10.5.15.44:26080 | ns=2;s=1:W2_PH_HPDP2_003II_B?Value
CEMENT | E | HCW | 2 | HC01 | WHRS | Boiler | HP Steam System | PV | Power | HP Dosing Pump Motor - 2 (HP & LP Section), Power | kW | W2_PH_HPDP2_003JI_B | E-HCW2-WH2-J-PV-W2_PH_HPDP2_003JI_B |  |  |  |  | 60 | opc.tcp://10.5.15.44:26080 | ns=2;s=1:W2_PH_HPDP2_003JI_B?Value
CEMENT | E | HCW | 2 | HC01 | WHRS | Boiler | HP Steam System | PV | Current | HP Dosing Pump Motor -1(HP & LP Section), Current | amp | W2_PH_HPDP1_001_MII_B | E-HCW2-WH2-I-PV-W2_PH_HPDP1_001_MII_B |  |  |  |  | 60 | opc.tcp://10.5.15.44:26080 | ns=2;s=1:W2_PH_HPDP1_001_MII_B?Value
CEMENT | E | HCW | 2 | HC01 | WHRS | Boiler | HP Steam System | PV | Power | HP Dosing Pump Motor -1(HP & LP Section), Power | kW | W2_PH_HPDP1_001_MJI_B | E-HCW2-WH2-J-PV-W2_PH_HPDP1_001_MJI_B |  |  |  |  | 60 | opc.tcp://10.5.15.44:26080 | ns=2;s=1:W2_PH_HPDP1_001_MJI_B?Value
CEMENT | E | HCW | 2 | HC01 | WHRS | Boiler | HP Steam System | PV | Current | HP Dosing Pump Motor -3 (HP & LP Section), Current | amp | W2_PH_HPDP3_005II_B | E-HCW2-WH2-I-PV-W2_PH_HPDP3_005II_B |  |  |  |  | 60 | opc.tcp://10.5.15.44:26080 | ns=2;s=1:W2_PH_HPDP3_005II_B?Value
CEMENT | E | HCW | 2 | HC01 | WHRS | Boiler | HP Steam System | PV | Power | HP Dosing Pump Motor -3 (HP & LP Section), Power | kW | W2_PH_HPDP3_005JI_B | E-HCW2-WH2-J-PV-W2_PH_HPDP3_005JI_B |  |  |  |  | 60 | opc.tcp://10.5.15.44:26080 | ns=2;s=1:W2_PH_HPDP3_005JI_B?Value
CEMENT | E | HCW | 2 | HC01 | WHRS | Boiler | HP Steam System | PV | Pressure | HP Economiser, Discharge Pressure | kg/cm2 | W2_PH_504_PT | E-HCW2-WH2-P-PV-W2_PH_504_PT |  |  |  |  | 60 | opc.tcp://10.5.15.44:26080 | ns=2;s=1:W2_PH_504_PT?Value
CEMENT | E | HCW | 2 | HC01 | WHRS | Boiler | HP Steam System | PV | Temperature | HP Economiser, O/L Temp | Deg C | W2_PH_505_TT | E-HCW2-WH2-T-PV-W2_PH_505_TT |  |  |  |  | 60 | opc.tcp://10.5.15.44:26080 | ns=2;s=1:W2_PH_505_TT?Value
CEMENT | E | HCW | 2 | HC01 | WHRS | Boiler | HP Steam System | PV | Pressure | HP FW before CV, Pressure | kg/cm2 | W2_PH_500_PT | E-HCW2-WH2-P-PV-W2_PH_500_PT |  |  |  |  | 60 | opc.tcp://10.5.15.44:26080 | ns=2;s=1:W2_PH_500_PT?Value
CEMENT | E | HCW | 2 | HC01 | WHRS | Boiler | HP Steam System | PV | Position | HP FW Byp CV 100 %, Position | % | W2_AQC_FDW_FCV500B_ZT | E-HCW2-WH2-S-PV-W2_AQC_FDW_FCV500B_ZT |  |  |  |  | 60 | opc.tcp://10.5.15.44:26080 | ns=2;s=1:W2_AQC_FDW_FCV500B_ZT?Value
CEMENT | E | HCW | 2 | HC01 | WHRS | Boiler | HP Steam System | PV | Position | HP FW Byp CV 100 %, Position | % | W2_PH_FCV_500B_ZT | E-HCW2-WH2-S-PV-W2_PH_FCV_500B_ZT |  |  |  |  | 60 | opc.tcp://10.5.15.44:26080 | ns=2;s=1:W2_PH_FCV_500B_ZT?Value
CEMENT | E | HCW | 2 | HC01 | WHRS | Boiler | HP Steam System | SP | Position | HP FW Byp CV 100 %, Setpoint | % | W2_AQC_FDW_FCV500B_SP | E-HCW2-WH2-SP-SP-W2_AQC_FDW_FCV500B_SP |  |  |  |  | 60 | opc.tcp://10.5.15.44:26080 | ns=2;s=1:W2_AQC_FDW_FCV500B_SP?Value
CEMENT | E | HCW | 2 | HC01 | WHRS | Boiler | HP Steam System | SP | Position | HP FW Byp CV 100 %, Setpoint | % | W2_PH_FCV_500B_SP | E-HCW2-WH2-SP-SP-W2_PH_FCV_500B_SP |  |  |  |  | 60 | opc.tcp://10.5.15.44:26080 | ns=2;s=1:W2_PH_FCV_500B_SP?Value
CEMENT | E | HCW | 2 | HC01 | WHRS | Boiler | HP Steam System | PV | Position | HP FW CV 100 %, Position | % | W2_AQC_FDW_FCV500A_ZT | E-HCW2-WH2-S-PV-W2_AQC_FDW_FCV500A_ZT |  |  |  |  | 60 | opc.tcp://10.5.15.44:26080 | ns=2;s=1:W2_AQC_FDW_FCV500A_ZT?Value
CEMENT | E | HCW | 2 | HC01 | WHRS | Boiler | HP Steam System | PV | Position | HP FW CV 100 %, Position | % | W2_PH_FCV_500A_ZT | E-HCW2-WH2-S-PV-W2_PH_FCV_500A_ZT |  |  |  |  | 60 | opc.tcp://10.5.15.44:26080 | ns=2;s=1:W2_PH_FCV_500A_ZT?Value
CEMENT | E | HCW | 2 | HC01 | WHRS | Boiler | HP Steam System | SP | Position | HP FW CV 100 %, Setpoint | % | W2_AQC_FDW_FCV500A_SP | E-HCW2-WH2-SP-SP-W2_AQC_FDW_FCV500A_SP |  |  |  |  | 60 | opc.tcp://10.5.15.44:26080 | ns=2;s=1:W2_AQC_FDW_FCV500A_SP?Value
CEMENT | E | HCW | 2 | HC01 | WHRS | Boiler | HP Steam System | SP | Position | HP FW CV 100 %, Setpoint | % | W2_PH_FCV_500A_SP | E-HCW2-WH2-SP-SP-W2_PH_FCV_500A_SP |  |  |  |  | 60 | opc.tcp://10.5.15.44:26080 | ns=2;s=1:W2_PH_FCV_500A_SP?Value
CEMENT | E | HCW | 2 | HC01 | WHRS | Boiler | HP Steam System | PV | Position | HP Intermittent Blow Down MOV, Position | % | W2_PH_MOV003A_EF_ZT | E-HCW2-WH2-S-PV-W2_PH_MOV003A_EF_ZT |  |  |  |  | 60 | opc.tcp://10.5.15.44:26080 | ns=2;s=1:W2_PH_MOV003A_EF_ZT?Value
CEMENT | E | HCW | 2 | HC01 | WHRS | Boiler | HP Steam System | PV | Temperature | HP SH 1 to Attempreator 1, I/L Temp | Deg C | W2_AQC_ATTM1_601_TT | E-HCW2-WH2-T-PV-W2_AQC_ATTM1_601_TT |  |  |  |  | 60 | opc.tcp://10.5.15.44:26080 | ns=2;s=1:W2_AQC_ATTM1_601_TT?Value
CEMENT | E | HCW | 2 | HC01 | WHRS | Boiler | HP Steam System | PV | Temperature | HP SH 2A to Attempreator 2, I/L Temp | Deg C | W2_AQC_ATTM2_604_TT | E-HCW2-WH2-T-PV-W2_AQC_ATTM2_604_TT |  |  |  |  | 60 | opc.tcp://10.5.15.44:26080 | ns=2;s=1:W2_AQC_ATTM2_604_TT?Value
CEMENT | E | HCW | 2 | HC01 | WHRS | Boiler | HP Steam System | PV | Position | HP Start up Vent CV, Position | % | W2_AQC_MAS_PCV_606_ZT | E-HCW2-WH2-S-PV-W2_AQC_MAS_PCV_606_ZT |  |  |  |  | 60 | opc.tcp://10.5.15.44:26080 | ns=2;s=1:W2_AQC_MAS_PCV_606_ZT?Value
CEMENT | E | HCW | 2 | HC01 | WHRS | Boiler | HP Steam System | SP | Position | HP Start up Vent CV, Setpoint | % | W2_AQC_MAS_PCV_606_SP | E-HCW2-WH2-SP-SP-W2_AQC_MAS_PCV_606_SP |  |  |  |  | 60 | opc.tcp://10.5.15.44:26080 | ns=2;s=1:W2_AQC_MAS_PCV_606_SP?Value
CEMENT | E | HCW | 2 | HC01 | WHRS | Boiler | HP Steam System | PV | Position | HP Start up Vent Isolation MOV, Position | % | W2_PH_MOV030_ZT | E-HCW2-WH2-S-PV-W2_PH_MOV030_ZT |  |  |  |  | 60 | opc.tcp://10.5.15.44:26080 | ns=2;s=1:W2_PH_MOV030_ZT?Value
CEMENT | E | HCW | 2 | HC01 | WHRS | Boiler | HP Steam System | PV | Position | HP Startup Vent CV, Position | % | W2_PH_PCV_606_ZT | E-HCW2-WH2-S-PV-W2_PH_PCV_606_ZT |  |  |  |  | 60 | opc.tcp://10.5.15.44:26080 | ns=2;s=1:W2_PH_PCV_606_ZT?Value
CEMENT | E | HCW | 2 | HC01 | WHRS | Boiler | HP Steam System | SP | Position | HP Startup Vent CV, Setpoint | % | W2_PH_PCV_606_SP | E-HCW2-WH2-SP-SP-W2_PH_PCV_606_SP |  |  |  |  | 60 | opc.tcp://10.5.15.44:26080 | ns=2;s=1:W2_PH_PCV_606_SP?Value
CEMENT | E | HCW | 2 | HC01 | WHRS | Boiler | HP Steam System | PV | Pressure | HP Steam Drum, Level 1 | mmWC | W2_AQC_HPD_600A_LT | E-HCW2-WH2-P-PV-W2_AQC_HPD_600A_LT |  |  |  |  | 60 | opc.tcp://10.5.15.44:26080 | ns=2;s=1:W2_AQC_HPD_600A_LT?Value
CEMENT | E | HCW | 2 | HC01 | WHRS | Boiler | HP Steam System | PV | Pressure | HP Steam Drum, Level 1 | mmWC | W2_PH_600A_LT | E-HCW2-WH2-P-PV-W2_PH_600A_LT |  |  |  |  | 60 | opc.tcp://10.5.15.44:26080 | ns=2;s=1:W2_PH_600A_LT?Value
CEMENT | E | HCW | 2 | HC01 | WHRS | Boiler | HP Steam System | PV | Pressure | HP Steam Drum, Level 2 | mmWC | W2_AQC_HPD_600B_LT | E-HCW2-WH2-P-PV-W2_AQC_HPD_600B_LT |  |  |  |  | 60 | opc.tcp://10.5.15.44:26080 | ns=2;s=1:W2_AQC_HPD_600B_LT?Value
CEMENT | E | HCW | 2 | HC01 | WHRS | Boiler | HP Steam System | PV | Pressure | HP Steam Drum, Level 2 | mmWC | W2_PH_600B_LT | E-HCW2-WH2-P-PV-W2_PH_600B_LT |  |  |  |  | 60 | opc.tcp://10.5.15.44:26080 | ns=2;s=1:W2_PH_600B_LT?Value
CEMENT | E | HCW | 2 | HC01 | WHRS | Boiler | HP Steam System | PV | Pressure | HP Steam Drum, Pressure | kg/cm2 | W2_AQC_SS_600_PT | E-HCW2-WH2-P-PV-W2_AQC_SS_600_PT |  |  |  |  | 60 | opc.tcp://10.5.15.44:26080 | ns=2;s=1:W2_AQC_SS_600_PT?Value
CEMENT | E | HCW | 2 | HC01 | WHRS | Boiler | HP Steam System | PV | Pressure | HP Steam Drum, Pressure | kg/cm2 | W2_PH_600_PT | E-HCW2-WH2-P-PV-W2_PH_600_PT |  |  |  |  | 60 | opc.tcp://10.5.15.44:26080 | ns=2;s=1:W2_PH_600_PT?Value
CEMENT | E | HCW | 2 | HC01 | WHRS | Boiler | HP Steam System | PV | Pressure | HP Steam PRDS O/L To Hogg.Ejector, Pressure | kg/cm2 | W2_CA_STG_634_PT | E-HCW2-WH2-P-PV-W2_CA_STG_634_PT |  |  |  |  | 60 | opc.tcp://10.5.15.44:26080 | ns=2;s=1:W2_CA_STG_634_PT?Value
CEMENT | E | HCW | 2 | HC01 | WHRS | Boiler | HP Steam System | SP | Position | HP Steam To Hogger Ejector Press CV-1, Setpoint | % | W2_STG_TCV633A_SP | E-HCW2-WH2-SP-SP-W2_STG_TCV633A_SP |  |  |  |  | 60 | opc.tcp://10.5.15.44:26080 | ns=2;s=1:W2_STG_TCV633A_SP?Value
CEMENT | E | HCW | 2 | HC01 | WHRS | Boiler | HP Steam System | SP | Position | HP Steam To Hogger Ejector Press CV-2, Setpoint | % | W2_STG_TCV633B_SP | E-HCW2-WH2-SP-SP-W2_STG_TCV633B_SP |  |  |  |  | 60 | opc.tcp://10.5.15.44:26080 | ns=2;s=1:W2_STG_TCV633B_SP?Value
CEMENT | E | HCW | 2 | HC01 | WHRS | Boiler | HP Steam System | PV | Position | HP Steam To Hogger Ejector Temp CV-1, Position | % | W2_STG_TCV633A_ZT | E-HCW2-WH2-S-PV-W2_STG_TCV633A_ZT |  |  |  |  | 60 | opc.tcp://10.5.15.44:26080 | ns=2;s=1:W2_STG_TCV633A_ZT?Value
CEMENT | E | HCW | 2 | HC01 | WHRS | Boiler | HP Steam System | PV | Position | HP Steam To Hogger Ejector Temp CV-2, Position | % | W2_STG_TCV633B_ZT | E-HCW2-WH2-S-PV-W2_STG_TCV633B_ZT |  |  |  |  | 60 | opc.tcp://10.5.15.44:26080 | ns=2;s=1:W2_STG_TCV633B_ZT?Value
CEMENT | E | HCW | 2 | HC01 | WHRS | Boiler | HP Steam System | PV | Flow | HP Steam, Flow 1 | TPH | W2_PH_500A_FT | E-HCW2-WH2-F-PV-W2_PH_500A_FT |  |  |  |  | 60 | opc.tcp://10.5.15.44:26080 | ns=2;s=1:W2_PH_500A_FT?Value
CEMENT | E | HCW | 2 | HC01 | WHRS | Boiler | HP Steam System | PV | Flow | HP Steam, Flow 2 | TPH | W2_PH_500B_FT | E-HCW2-WH2-F-PV-W2_PH_500B_FT |  |  |  |  | 60 | opc.tcp://10.5.15.44:26080 | ns=2;s=1:W2_PH_500B_FT?Value
CEMENT | E | HCW | 2 | HC01 | WHRS | Boiler | Main Equipment | PV | Pressure | Inlet Strainer of CEP 1, Diff Pressure | mmWC | W2_ACC_DPT_003 | E-HCW2-WH2-P-PV-W2_ACC_DPT_003 |  |  |  |  | 60 | opc.tcp://10.5.15.44:26080 | ns=2;s=1:W2_ACC_DPT_003?Value
CEMENT | E | HCW | 2 | HC01 | WHRS | Boiler | Main Equipment | PV | Pressure | Inlet Strainer of CEP 2, Diff Pressure | mmWC | W2_ACC_DPT_004 | E-HCW2-WH2-P-PV-W2_ACC_DPT_004 |  |  |  |  | 60 | opc.tcp://10.5.15.44:26080 | ns=2;s=1:W2_ACC_DPT_004?Value
CEMENT | E | HCW | 2 | HC01 | WHRS | Boiler | Main Equipment | Mode | Status | Inlet Strainer of CEP1, Diff Pressure Sw | state | W2_ACC_DPS_001 | E-HCW2-WH2-ST-SV-W2_ACC_DPS_001 |  |  |  |  | 60 | opc.tcp://10.5.15.44:26080 | ns=2;s=1:W2_ACC_DPS_001?Value
CEMENT | E | HCW | 2 | HC01 | WHRS | Boiler | Main Equipment | Mode | Status | Inlet Strainer of CEP1, Diff Pressure Sw | state | W2_ACC_DPS_003 | E-HCW2-WH2-ST-SV-W2_ACC_DPS_003 |  |  |  |  | 60 | opc.tcp://10.5.15.44:26080 | ns=2;s=1:W2_ACC_DPS_003?Value
CEMENT | E | HCW | 2 | HC01 | WHRS | Boiler | Main Equipment | Mode | Status | Inlet Strainer of CEP1, DP Sw | state | W2_ACC_CDP001INT01 | E-HCW2-WH2-ST-SV-W2_ACC_CDP001INT01 |  |  |  |  | 60 | opc.tcp://10.5.15.44:26080 | ns=2;s=1:W2_ACC_CDP001INT01?Value
CEMENT | E | HCW | 2 | HC01 | WHRS | Boiler | Main Equipment | Mode | Status | Inlet Strainer of CEP2, Diff Pressure Sw | state | W2_ACC_DPS_002 | E-HCW2-WH2-ST-SV-W2_ACC_DPS_002 |  |  |  |  | 60 | opc.tcp://10.5.15.44:26080 | ns=2;s=1:W2_ACC_DPS_002?Value
CEMENT | E | HCW | 2 | HC01 | WHRS | Boiler | Main Equipment | Mode | Status | Inlet Strainer of CEP2, Diff Pressure Sw | state | W2_ACC_DPS_004 | E-HCW2-WH2-ST-SV-W2_ACC_DPS_004 |  |  |  |  | 60 | opc.tcp://10.5.15.44:26080 | ns=2;s=1:W2_ACC_DPS_004?Value
CEMENT | E | HCW | 2 | HC01 | WHRS | Boiler | Main Equipment | Mode | Status | Inlet Strainer of CEP2, DP Sw | state | W2_ACC_CDP002INT01 | E-HCW2-WH2-ST-SV-W2_ACC_CDP002INT01 |  |  |  |  | 60 | opc.tcp://10.5.15.44:26080 | ns=2;s=1:W2_ACC_CDP002INT01?Value
CEMENT | E | HCW | 2 | HC01 | WHRS | Boiler | LP Steam system | PV | Level | LP 615 LIC Process Value | % | W2_AQC_LP_615B_LIC_PV | E-HCW2-WH2-O-PV-W2_AQC_LP_615B_LIC_PV |  |  |  |  | 60 | opc.tcp://10.5.15.44:26080 | ns=2;s=1:W2_AQC_LP_615B_LIC_PV?Value
CEMENT | E | HCW | 2 | HC01 | WHRS | Boiler | LP Steam system | PV | Flow | LP Compensated Steam Flow A | TPH | W2_AQC_FI_618A | E-HCW2-WH2-F-PV-W2_AQC_FI_618A |  |  |  |  | 60 | opc.tcp://10.5.15.44:26080 | ns=2;s=1:W2_AQC_FI_618A?Value
CEMENT | E | HCW | 2 | HC01 | WHRS | Boiler | LP Steam system | PV | Flow | LP Compensated Steam Flow B | TPH | W2_AQC_FI_618B | E-HCW2-WH2-F-PV-W2_AQC_FI_618B |  |  |  |  | 60 | opc.tcp://10.5.15.44:26080 | ns=2;s=1:W2_AQC_FI_618B?Value
CEMENT | E | HCW | 2 | HC01 | WHRS | Boiler | LP Steam system | SP | Position | LP Cont BD Tank Mov Position SP | % | W2_AQC_M_05_PID | E-HCW2-WH2-SP-SP-W2_AQC_M_05_PID |  |  |  |  | 60 | opc.tcp://10.5.15.44:26080 | ns=2;s=1:W2_AQC_M_05_PID?Value
CEMENT | E | HCW | 2 | HC01 | WHRS | Boiler | LP Steam system | SP | Position | LP Cont BD Tank Mov Position SP | % | W2_AQC_M_08A_PID | E-HCW2-WH2-SP-SP-W2_AQC_M_08A_PID |  |  |  |  | 60 | opc.tcp://10.5.15.44:26080 | ns=2;s=1:W2_AQC_M_08A_PID?Value
CEMENT | E | HCW | 2 | HC01 | WHRS | Boiler | LP Steam system | PV | Position | LP Continuous Blow Down MOV, Position | % | W2_PH_MOV002A_EF_ZT | E-HCW2-WH2-S-PV-W2_PH_MOV002A_EF_ZT |  |  |  |  | 60 | opc.tcp://10.5.15.44:26080 | ns=2;s=1:W2_PH_MOV002A_EF_ZT?Value
CEMENT | E | HCW | 2 | HC01 | WHRS | Boiler | LP Steam system | PV | Other | LP Continuous Blow Down Tank MOV | % | W2_AQC_M_08A | E-HCW2-WH2-O-PV-W2_AQC_M_08A |  |  |  |  | 60 | opc.tcp://10.5.15.44:26080 | ns=2;s=1:W2_AQC_M_08A?Value
CEMENT | E | HCW | 2 | HC01 | WHRS | Boiler | LP Steam system | PV | Position | LP Continuous Blow Down Tank MOV, Position | % | W2_AQC_M_08A_EF_ZT | E-HCW2-WH2-S-PV-W2_AQC_M_08A_EF_ZT |  |  |  |  | 60 | opc.tcp://10.5.15.44:26080 | ns=2;s=1:W2_AQC_M_08A_EF_ZT?Value
CEMENT | E | HCW | 2 | HC01 | WHRS | Boiler | LP Steam system | PV | Pressure | LP Economiser, Discharge Pressure | kg/cm2 | W2_PH_502_PT | E-HCW2-WH2-P-PV-W2_PH_502_PT |  |  |  |  | 60 | opc.tcp://10.5.15.44:26080 | ns=2;s=1:W2_PH_502_PT?Value
CEMENT | E | HCW | 2 | HC01 | WHRS | Boiler | LP Steam system | PV | Temperature | LP Economiser, O/L Temp | Deg C | W2_PH_503_TT | E-HCW2-WH2-T-PV-W2_PH_503_TT |  |  |  |  | 60 | opc.tcp://10.5.15.44:26080 | ns=2;s=1:W2_PH_503_TT?Value
CEMENT | E | HCW | 2 | HC01 | WHRS | Boiler | LP Steam system | PV | Pressure | LP FW before CV, Pressure | kg/cm2 | W2_PH_501_PT | E-HCW2-WH2-P-PV-W2_PH_501_PT |  |  |  |  | 60 | opc.tcp://10.5.15.44:26080 | ns=2;s=1:W2_PH_501_PT?Value
CEMENT | E | HCW | 2 | HC01 | WHRS | Boiler | LP Steam system | PV | Position | LP FW Byp CV 100 %, Position | % | W2_AQC_FDW_FCV501B_ZT | E-HCW2-WH2-S-PV-W2_AQC_FDW_FCV501B_ZT |  |  |  |  | 60 | opc.tcp://10.5.15.44:26080 | ns=2;s=1:W2_AQC_FDW_FCV501B_ZT?Value
CEMENT | E | HCW | 2 | HC01 | WHRS | Boiler | LP Steam system | PV | Position | LP FW Byp CV 100 %, Position | % | W2_PH_FCV_501B_ZT | E-HCW2-WH2-S-PV-W2_PH_FCV_501B_ZT |  |  |  |  | 60 | opc.tcp://10.5.15.44:26080 | ns=2;s=1:W2_PH_FCV_501B_ZT?Value
CEMENT | E | HCW | 2 | HC01 | WHRS | Boiler | LP Steam system | SP | Position | LP FW Byp CV 100 %, Setpoint | % | W2_AQC_FDW_FCV501B_SP | E-HCW2-WH2-SP-SP-W2_AQC_FDW_FCV501B_SP |  |  |  |  | 60 | opc.tcp://10.5.15.44:26080 | ns=2;s=1:W2_AQC_FDW_FCV501B_SP?Value
CEMENT | E | HCW | 2 | HC01 | WHRS | Boiler | LP Steam system | SP | Position | LP FW Byp CV 100 %, Setpoint | % | W2_PH_FCV_501B_SP | E-HCW2-WH2-SP-SP-W2_PH_FCV_501B_SP |  |  |  |  | 60 | opc.tcp://10.5.15.44:26080 | ns=2;s=1:W2_PH_FCV_501B_SP?Value
CEMENT | E | HCW | 2 | HC01 | WHRS | Boiler | LP Steam system | PV | Position | LP FW CV 100 %, Position | % | W2_PH_FCV_501A_ZT | E-HCW2-WH2-S-PV-W2_PH_FCV_501A_ZT |  |  |  |  | 60 | opc.tcp://10.5.15.44:26080 | ns=2;s=1:W2_PH_FCV_501A_ZT?Value
CEMENT | E | HCW | 2 | HC01 | WHRS | Boiler | LP Steam system | SP | Position | LP FW CV 100 %, Setpoint | % | W2_PH_FCV_501A_SP | E-HCW2-WH2-SP-SP-W2_PH_FCV_501A_SP |  |  |  |  | 60 | opc.tcp://10.5.15.44:26080 | ns=2;s=1:W2_PH_FCV_501A_SP?Value
CEMENT | E | HCW | 2 | HC01 | WHRS | Boiler | LP Steam system | PV | Position | LP FWCV 100 %, Position | % | W2_AQC_FDW_FCV501A_ZT | E-HCW2-WH2-S-PV-W2_AQC_FDW_FCV501A_ZT |  |  |  |  | 60 | opc.tcp://10.5.15.44:26080 | ns=2;s=1:W2_AQC_FDW_FCV501A_ZT?Value
CEMENT | E | HCW | 2 | HC01 | WHRS | Boiler | LP Steam system | SP | Position | LP FWCV 100 %, Setpoint | % | W2_AQC_FDW_FCV501A_SP | E-HCW2-WH2-SP-SP-W2_AQC_FDW_FCV501A_SP |  |  |  |  | 60 | opc.tcp://10.5.15.44:26080 | ns=2;s=1:W2_AQC_FDW_FCV501A_SP?Value
CEMENT | E | HCW | 2 | HC01 | WHRS | Boiler | LP Steam system | PV | Position | LP Intermittent Blow Down MOV, Position | % | W2_PH_MOV001A_EF_ZT | E-HCW2-WH2-S-PV-W2_PH_MOV001A_EF_ZT |  |  |  |  | 60 | opc.tcp://10.5.15.44:26080 | ns=2;s=1:W2_PH_MOV001A_EF_ZT?Value
CEMENT | E | HCW | 2 | HC01 | WHRS | Boiler | LP Steam system | PV | Other | LP Intermittent Blow Down Tank MOV | % | W2_AQC_M_05A | E-HCW2-WH2-O-PV-W2_AQC_M_05A |  |  |  |  | 60 | opc.tcp://10.5.15.44:26080 | ns=2;s=1:W2_AQC_M_05A?Value
CEMENT | E | HCW | 2 | HC01 | WHRS | Boiler | LP Steam system | PV | Position | LP Intermittent Blow Down Tank MOV, Position | % | W2_AQC_M_05A_EF_ZT | E-HCW2-WH2-S-PV-W2_AQC_M_05A_EF_ZT |  |  |  |  | 60 | opc.tcp://10.5.15.44:26080 | ns=2;s=1:W2_AQC_M_05A_EF_ZT?Value
CEMENT | E | HCW | 2 | HC01 | WHRS | Boiler | LP Steam system | SP | Position | LP Start up Vent CV, Setpoint | % | W2_AQC_PCV_616_SP | E-HCW2-WH2-SP-SP-W2_AQC_PCV_616_SP |  |  |  |  | 60 | opc.tcp://10.5.15.44:26080 | ns=2;s=1:W2_AQC_PCV_616_SP?Value
CEMENT | E | HCW | 2 | HC01 | WHRS | Boiler | LP Steam system | PV | Position | LP Startup Vent CV, Position | % | W2_PH_PCV_616_ZT | E-HCW2-WH2-S-PV-W2_PH_PCV_616_ZT |  |  |  |  | 60 | opc.tcp://10.5.15.44:26080 | ns=2;s=1:W2_PH_PCV_616_ZT?Value
CEMENT | E | HCW | 2 | HC01 | WHRS | Boiler | LP Steam system | SP | Position | LP Startup Vent CV, Setpoint | % | W2_PH_PCV_616_SP | E-HCW2-WH2-SP-SP-W2_PH_PCV_616_SP |  |  |  |  | 60 | opc.tcp://10.5.15.44:26080 | ns=2;s=1:W2_PH_PCV_616_SP?Value
CEMENT | E | HCW | 2 | HC01 | WHRS | Boiler | LP Steam system | PV | Pressure | LP Steam Drum, Level 1 | mmWC | W2_AQC_LPD_615A_LT | E-HCW2-WH2-P-PV-W2_AQC_LPD_615A_LT |  |  |  |  | 60 | opc.tcp://10.5.15.44:26080 | ns=2;s=1:W2_AQC_LPD_615A_LT?Value
CEMENT | E | HCW | 2 | HC01 | WHRS | Boiler | LP Steam system | PV | Pressure | LP Steam Drum, Level 1 | mmWC | W2_PH_615A_LT | E-HCW2-WH2-P-PV-W2_PH_615A_LT |  |  |  |  | 60 | opc.tcp://10.5.15.44:26080 | ns=2;s=1:W2_PH_615A_LT?Value
CEMENT | E | HCW | 2 | HC01 | WHRS | Boiler | LP Steam system | PV | Pressure | LP Steam Drum, Level 2 | mmWC | W2_AQC_LPD_615B_LT | E-HCW2-WH2-P-PV-W2_AQC_LPD_615B_LT |  |  |  |  | 60 | opc.tcp://10.5.15.44:26080 | ns=2;s=1:W2_AQC_LPD_615B_LT?Value
CEMENT | E | HCW | 2 | HC01 | WHRS | Boiler | LP Steam system | PV | Pressure | LP Steam Drum, Level 2 | mmWC | W2_PH_615B_LT | E-HCW2-WH2-P-PV-W2_PH_615B_LT |  |  |  |  | 60 | opc.tcp://10.5.15.44:26080 | ns=2;s=1:W2_PH_615B_LT?Value
CEMENT | E | HCW | 2 | HC01 | WHRS | Boiler | LP Steam system | PV | Pressure | LP Steam Drum, Pressure | kg/cm2 | W2_AQC_SS_615_PT | E-HCW2-WH2-P-PV-W2_AQC_SS_615_PT |  |  |  |  | 60 | opc.tcp://10.5.15.44:26080 | ns=2;s=1:W2_AQC_SS_615_PT?Value
CEMENT | E | HCW | 2 | HC01 | WHRS | Boiler | LP Steam system | PV | Pressure | LP Steam Drum, Pressure | kg/cm2 | W2_PH_615_PT | E-HCW2-WH2-P-PV-W2_PH_615_PT |  |  |  |  | 60 | opc.tcp://10.5.15.44:26080 | ns=2;s=1:W2_PH_615_PT?Value
CEMENT | E | HCW | 2 | HC01 | WHRS | Boiler | LP Steam system | PV | Flow | LP Steam, Flow 1 | TPH | W2_PH_501A_FT | E-HCW2-WH2-F-PV-W2_PH_501A_FT |  |  |  |  | 60 | opc.tcp://10.5.15.44:26080 | ns=2;s=1:W2_PH_501A_FT?Value
CEMENT | E | HCW | 2 | HC01 | WHRS | Boiler | LP Steam system | PV | Flow | LP Steam, Flow 2 | TPH | W2_PH_501B_FT | E-HCW2-WH2-F-PV-W2_PH_501B_FT |  |  |  |  | 60 | opc.tcp://10.5.15.44:26080 | ns=2;s=1:W2_PH_501B_FT?Value
CEMENT | E | HCW | 2 | HC01 | WHRS | WH-Utility | Others | PV | Temperature | Lube Oil After Oil Cooler, Temp | Deg C | W2_STG_LOC_RTD_003 | E-HCW2-WH2-T-PV-W2_STG_LOC_RTD_003 |  |  |  |  | 60 | opc.tcp://10.5.15.44:26080 | ns=2;s=1:W2_STG_LOC_RTD_003?Value
CEMENT | E | HCW | 2 | HC01 | WHRS | WH-Utility | Others | PV | Temperature | Lube Oil Before Oil Cooler, Temp | Deg C | W2_STG_LOC_RTD_002 | E-HCW2-WH2-T-PV-W2_STG_LOC_RTD_002 |  |  |  |  | 60 | opc.tcp://10.5.15.44:26080 | ns=2;s=1:W2_STG_LOC_RTD_002?Value
CEMENT | E | HCW | 2 | HC01 | WHRS | WH-Utility | Others | PV | Pressure | Lube Oil Filter, Diff Pressure | mmWC | W2_STG_LOC_DPT_001 | E-HCW2-WH2-P-PV-W2_STG_LOC_DPT_001 |  |  |  |  | 60 | opc.tcp://10.5.15.44:26080 | ns=2;s=1:W2_STG_LOC_DPT_001?Value
CEMENT | E | HCW | 2 | HC01 | WHRS | WH-Utility | Others | PV | Pressure | Lube Oil Header, Pressure 1 | kg/cm2 | W2_STG_LOC_PT_002A | E-HCW2-WH2-P-PV-W2_STG_LOC_PT_002A |  |  |  |  | 60 | opc.tcp://10.5.15.44:26080 | ns=2;s=1:W2_STG_LOC_PT_002A?Value
CEMENT | E | HCW | 2 | HC01 | WHRS | WH-Utility | Others | PV | Pressure | Lube Oil Header, Pressure 2 | kg/cm2 | W2_STG_LOC_PT_002B | E-HCW2-WH2-P-PV-W2_STG_LOC_PT_002B |  |  |  |  | 60 | opc.tcp://10.5.15.44:26080 | ns=2;s=1:W2_STG_LOC_PT_002B?Value
CEMENT | E | HCW | 2 | HC01 | WHRS | WH-Utility | Others | PV | Pressure | Lube Oil Header, Pressure 3 | kg/cm2 | W2_STG_LOC_PT_002C | E-HCW2-WH2-P-PV-W2_STG_LOC_PT_002C |  |  |  |  | 60 | opc.tcp://10.5.15.44:26080 | ns=2;s=1:W2_STG_LOC_PT_002C?Value
CEMENT | E | HCW | 2 | HC01 | WHRS | WH-Utility | Others | Mode | Status | Lube Oil Header, Pressure Sw Very Low 1 | state | W2_STG_LOC_PS_002A | E-HCW2-WH2-ST-SV-W2_STG_LOC_PS_002A |  |  |  |  | 60 | opc.tcp://10.5.15.44:26080 | ns=2;s=1:W2_STG_LOC_PS_002A?Value
CEMENT | E | HCW | 2 | HC01 | WHRS | WH-Utility | Others | Mode | Status | Lube Oil Header, Pressure Sw Very Low 2 | state | W2_STG_LOC_PS_002B | E-HCW2-WH2-ST-SV-W2_STG_LOC_PS_002B |  |  |  |  | 60 | opc.tcp://10.5.15.44:26080 | ns=2;s=1:W2_STG_LOC_PS_002B?Value
CEMENT | E | HCW | 2 | HC01 | WHRS | WH-Utility | Others | Mode | Status | Lube Oil Header, Pressure Sw Very Low 3 | state | W2_STG_LOC_PS_002C | E-HCW2-WH2-ST-SV-W2_STG_LOC_PS_002C |  |  |  |  | 60 | opc.tcp://10.5.15.44:26080 | ns=2;s=1:W2_STG_LOC_PS_002C?Value
CEMENT | E | HCW | 2 | HC01 | WHRS | WH-Utility | Others | Mode | Status | Lube Oil Pr Intlk For AOP ASTP, Pressure Sw | state | W2_STG_LOC_PSH_005 | E-HCW2-WH2-ST-SV-W2_STG_LOC_PSH_005 |  |  |  |  | 60 | opc.tcp://10.5.15.44:26080 | ns=2;s=1:W2_STG_LOC_PSH_005?Value
CEMENT | E | HCW | 2 | HC01 | WHRS | WH-Utility | Others | Mode | Status | Lube Oil Pr Intlk For AOP ASTR, Pressure Sw | state | W2_STG_LOC_PSL_005 | E-HCW2-WH2-ST-SV-W2_STG_LOC_PSL_005 |  |  |  |  | 60 | opc.tcp://10.5.15.44:26080 | ns=2;s=1:W2_STG_LOC_PSL_005?Value
CEMENT | E | HCW | 2 | HC01 | WHRS | WH-Utility | Others | Mode | Status | Lube Oil Pr Intlk For EOP ASTP, Pressure Sw | state | W2_STG_LOC_PSH_004 | E-HCW2-WH2-ST-SV-W2_STG_LOC_PSH_004 |  |  |  |  | 60 | opc.tcp://10.5.15.44:26080 | ns=2;s=1:W2_STG_LOC_PSH_004?Value
CEMENT | E | HCW | 2 | HC01 | WHRS | WH-Utility | Others | Mode | Status | Lube Oil Pr Intlk For EOP ASTR, Pressure Sw | state | W2_STG_LOC_PSL_004 | E-HCW2-WH2-ST-SV-W2_STG_LOC_PSL_004 |  |  |  |  | 60 | opc.tcp://10.5.15.44:26080 | ns=2;s=1:W2_STG_LOC_PSL_004?Value
CEMENT | E | HCW | 2 | HC01 | WHRS | WH-Utility | Others | Mode | Status | Lube Oil, Barring Gear Motor Position | state | W2_STG_LOC_ZS_001 | E-HCW2-WH2-ST-SV-W2_STG_LOC_ZS_001 |  |  |  |  | 60 | opc.tcp://10.5.15.44:26080 | ns=2;s=1:W2_STG_LOC_ZS_001?Value
CEMENT | E | HCW | 2 | HC01 | WHRS | WH-Utility | Others | Mode | Status | Lube Oil, Press Sw for BGM/AOP1&2 | state | W2_STG_LOC_PS_003 | E-HCW2-WH2-ST-SV-W2_STG_LOC_PS_003 |  |  |  |  | 60 | opc.tcp://10.5.15.44:26080 | ns=2;s=1:W2_STG_LOC_PS_003?Value
CEMENT | E | HCW | 2 | HC01 | WHRS | Boiler | HP Steam System | PV | Flow | Main HP Steam, Flow 1 | TPH | W2_AQC_HPS_608A_FT | E-HCW2-WH2-F-PV-W2_AQC_HPS_608A_FT |  |  |  |  | 60 | opc.tcp://10.5.15.44:26080 | ns=2;s=1:W2_AQC_HPS_608A_FT?Value
CEMENT | E | HCW | 2 | HC01 | WHRS | Boiler | HP Steam System | PV | Flow | Main HP Steam, Flow 1 | TPH | W2_PH_608A_FT | E-HCW2-WH2-F-PV-W2_PH_608A_FT |  |  |  |  | 60 | opc.tcp://10.5.15.44:26080 | ns=2;s=1:W2_PH_608A_FT?Value
CEMENT | E | HCW | 2 | HC01 | WHRS | Boiler | HP Steam System | PV | Flow | Main HP Steam, Flow 2 | TPH | W2_AQC_HPS_608B_FT | E-HCW2-WH2-F-PV-W2_AQC_HPS_608B_FT |  |  |  |  | 60 | opc.tcp://10.5.15.44:26080 | ns=2;s=1:W2_AQC_HPS_608B_FT?Value
CEMENT | E | HCW | 2 | HC01 | WHRS | Boiler | HP Steam System | PV | Flow | Main HP Steam, Flow 2 | TPH | W2_PH_608B_FT | E-HCW2-WH2-F-PV-W2_PH_608B_FT |  |  |  |  | 60 | opc.tcp://10.5.15.44:26080 | ns=2;s=1:W2_PH_608B_FT?Value
CEMENT | E | HCW | 2 | HC01 | WHRS | Boiler | HP Steam System | PV | Pressure | Main HP Steam, Pressure | kg/cm2 | W2_AQC_MAS_606_PT | E-HCW2-WH2-P-PV-W2_AQC_MAS_606_PT |  |  |  |  | 60 | opc.tcp://10.5.15.44:26080 | ns=2;s=1:W2_AQC_MAS_606_PT?Value
CEMENT | E | HCW | 2 | HC01 | WHRS | Boiler | HP Steam System | PV | Pressure | Main HP Steam, Pressure | kg/cm2 | W2_PH_606_PT | E-HCW2-WH2-P-PV-W2_PH_606_PT |  |  |  |  | 60 | opc.tcp://10.5.15.44:26080 | ns=2;s=1:W2_PH_606_PT?Value
CEMENT | E | HCW | 2 | HC01 | WHRS | Boiler | HP Steam System | PV | Temperature | Main HP Steam, Temp 1 | Deg C | W2_AQC_HPS_607A_TT | E-HCW2-WH2-T-PV-W2_AQC_HPS_607A_TT |  |  |  |  | 60 | opc.tcp://10.5.15.44:26080 | ns=2;s=1:W2_AQC_HPS_607A_TT?Value
CEMENT | E | HCW | 2 | HC01 | WHRS | Boiler | HP Steam System | PV | Temperature | Main HP Steam, Temp 1 | Deg C | W2_PH_607A_TT | E-HCW2-WH2-T-PV-W2_PH_607A_TT |  |  |  |  | 60 | opc.tcp://10.5.15.44:26080 | ns=2;s=1:W2_PH_607A_TT?Value
CEMENT | E | HCW | 2 | HC01 | WHRS | Boiler | HP Steam System | PV | Temperature | Main HP Steam, Temp 2 | Deg C | W2_AQC_HPS_607B_TT | E-HCW2-WH2-T-PV-W2_AQC_HPS_607B_TT |  |  |  |  | 60 | opc.tcp://10.5.15.44:26080 | ns=2;s=1:W2_AQC_HPS_607B_TT?Value
CEMENT | E | HCW | 2 | HC01 | WHRS | Boiler | HP Steam System | PV | Temperature | Main HP Steam, Temp 2 | Deg C | W2_PH_607B_TT | E-HCW2-WH2-T-PV-W2_PH_607B_TT |  |  |  |  | 60 | opc.tcp://10.5.15.44:26080 | ns=2;s=1:W2_PH_607B_TT?Value
CEMENT | E | HCW | 2 | HC01 | WHRS | Boiler | LP Steam system | PV | Flow | Main LP Steam, Flow 1 | TPH | W2_AQC_LPS_618A_FT | E-HCW2-WH2-F-PV-W2_AQC_LPS_618A_FT |  |  |  |  | 60 | opc.tcp://10.5.15.44:26080 | ns=2;s=1:W2_AQC_LPS_618A_FT?Value
CEMENT | E | HCW | 2 | HC01 | WHRS | Boiler | LP Steam system | PV | Flow | Main LP Steam, Flow 1 | TPH | W2_PH_618A_FT | E-HCW2-WH2-F-PV-W2_PH_618A_FT |  |  |  |  | 60 | opc.tcp://10.5.15.44:26080 | ns=2;s=1:W2_PH_618A_FT?Value
CEMENT | E | HCW | 2 | HC01 | WHRS | Boiler | LP Steam system | PV | Flow | Main LP Steam, Flow 1 | TPH | W2_PH_618B_FT | E-HCW2-WH2-F-PV-W2_PH_618B_FT |  |  |  |  | 60 | opc.tcp://10.5.15.44:26080 | ns=2;s=1:W2_PH_618B_FT?Value
CEMENT | E | HCW | 2 | HC01 | WHRS | Boiler | LP Steam system | PV | Flow | Main LP Steam, Flow 2 | TPH | W2_AQC_LPS_618B_FT | E-HCW2-WH2-F-PV-W2_AQC_LPS_618B_FT |  |  |  |  | 60 | opc.tcp://10.5.15.44:26080 | ns=2;s=1:W2_AQC_LPS_618B_FT?Value
CEMENT | E | HCW | 2 | HC01 | WHRS | Boiler | LP Steam system | PV | Pressure | Main LP Steam, Pressure | kg/cm2 | W2_AQC_616_PT | E-HCW2-WH2-P-PV-W2_AQC_616_PT |  |  |  |  | 60 | opc.tcp://10.5.15.44:26080 | ns=2;s=1:W2_AQC_616_PT?Value
CEMENT | E | HCW | 2 | HC01 | WHRS | Boiler | LP Steam system | PV | Pressure | Main LP Steam, Pressure | kg/cm2 | W2_PH_616_PT | E-HCW2-WH2-P-PV-W2_PH_616_PT |  |  |  |  | 60 | opc.tcp://10.5.15.44:26080 | ns=2;s=1:W2_PH_616_PT?Value
CEMENT | E | HCW | 2 | HC01 | WHRS | Boiler | LP Steam system | PV | Temperature | Main LP Steam, Temp 1 | Deg C | W2_AQC_LPS_617A_TT | E-HCW2-WH2-T-PV-W2_AQC_LPS_617A_TT |  |  |  |  | 60 | opc.tcp://10.5.15.44:26080 | ns=2;s=1:W2_AQC_LPS_617A_TT?Value
CEMENT | E | HCW | 2 | HC01 | WHRS | Boiler | LP Steam system | PV | Temperature | Main LP Steam, Temp 1 | Deg C | W2_PH_617A_TT | E-HCW2-WH2-T-PV-W2_PH_617A_TT |  |  |  |  | 60 | opc.tcp://10.5.15.44:26080 | ns=2;s=1:W2_PH_617A_TT?Value
CEMENT | E | HCW | 2 | HC01 | WHRS | Boiler | LP Steam system | PV | Temperature | Main LP Steam, Temp 2 | Deg C | W2_AQC_LPS_617B_TT | E-HCW2-WH2-T-PV-W2_AQC_LPS_617B_TT |  |  |  |  | 60 | opc.tcp://10.5.15.44:26080 | ns=2;s=1:W2_AQC_LPS_617B_TT?Value
CEMENT | E | HCW | 2 | HC01 | WHRS | Boiler | LP Steam system | PV | Temperature | Main LP Steam, Temp 2 | Deg C | W2_PH_617B_TT | E-HCW2-WH2-T-PV-W2_PH_617B_TT |  |  |  |  | 60 | opc.tcp://10.5.15.44:26080 | ns=2;s=1:W2_PH_617B_TT?Value
CEMENT | E | HCW | 2 | HC01 | WHRS | WH-Utility | Others | PV | Level | Main Oil Tank, Level | % | W2_STG_LOC_LT_001 | E-HCW2-WH2-L-PV-W2_STG_LOC_LT_001 |  |  |  |  | 60 | opc.tcp://10.5.15.44:26080 | ns=2;s=1:W2_STG_LOC_LT_001?Value
CEMENT | E | HCW | 2 | HC01 | WHRS | WH-Utility | Others | PV | Temperature | Main Oil Tank, Oil Temp | Deg C | W2_STG_LOC_RTD_001 | E-HCW2-WH2-T-PV-W2_STG_LOC_RTD_001 |  |  |  |  | 60 | opc.tcp://10.5.15.44:26080 | ns=2;s=1:W2_STG_LOC_RTD_001?Value
CEMENT | E | HCW | 2 | HC01 | WHRS | Boiler | Others | PV | Level | PH Drum Level | % | W2_PH_LP_615B_LICA1 | E-HCW2-WH2-L-PV-W2_PH_LP_615B_LICA1 |  |  |  |  | 60 | opc.tcp://10.5.15.44:26080 | ns=2;s=1:W2_PH_LP_615B_LICA1?Value
CEMENT | E | HCW | 2 | HC01 | WHRS | WH-Storage | Hopper | PV | Pressure | PH HOPPER#1 DRAFT TRANSMITTER | mmWC | W2_PH_115_PT | E-HCW2-WH2-P-PV-W2_PH_115_PT |  |  |  |  | 60 | opc.tcp://10.5.15.44:26080 | ns=2;s=1:W2_PH_115_PT?Value
CEMENT | E | HCW | 2 | HC01 | WHRS | WH-Storage | Hopper | PV | Pressure | PH HOPPER#2 DRAFT TRANSMITTER | mmWC | W2_PH_111_PT | E-HCW2-WH2-P-PV-W2_PH_111_PT |  |  |  |  | 60 | opc.tcp://10.5.15.44:26080 | ns=2;s=1:W2_PH_111_PT?Value
CEMENT | E | HCW | 2 | HC01 | WHRS | Boiler | HP Steam System | PV | Flow | PH HP Comp Steam Flow A | TPH | W2_PH_FI_608A | E-HCW2-WH2-F-PV-W2_PH_FI_608A |  |  |  |  | 60 | opc.tcp://10.5.15.44:26080 | ns=2;s=1:W2_PH_FI_608A?Value
CEMENT | E | HCW | 2 | HC01 | WHRS | Boiler | HP Steam System | PV | Flow | PH HP Comp Steam Flow B | TPH | W2_PH_FI_608B | E-HCW2-WH2-F-PV-W2_PH_FI_608B |  |  |  |  | 60 | opc.tcp://10.5.15.44:26080 | ns=2;s=1:W2_PH_FI_608B?Value
CEMENT | E | HCW | 2 | HC01 | WHRS | Boiler | HP Steam System | PV | Level | PH HP Comp. Steam Drum Level-1 | % | W2_PH_600A_LY | E-HCW2-WH2-L-PV-W2_PH_600A_LY |  |  |  |  | 60 | opc.tcp://10.5.15.44:26080 | ns=2;s=1:W2_PH_600A_LY?Value
CEMENT | E | HCW | 2 | HC01 | WHRS | Boiler | HP Steam System | PV | Level | PH HP Comp. Steam Drum Level-2 | % | W2_PH_600B_LY | E-HCW2-WH2-L-PV-W2_PH_600B_LY |  |  |  |  | 60 | opc.tcp://10.5.15.44:26080 | ns=2;s=1:W2_PH_600B_LY?Value
CEMENT | E | HCW | 2 | HC01 | WHRS | Boiler | LP Steam system | PV | Flow | PH LP Comp Steam Flow A | TPH | W2_PH_FI_618A | E-HCW2-WH2-F-PV-W2_PH_FI_618A |  |  |  |  | 60 | opc.tcp://10.5.15.44:26080 | ns=2;s=1:W2_PH_FI_618A?Value
CEMENT | E | HCW | 2 | HC01 | WHRS | Boiler | LP Steam system | PV | Flow | PH LP Comp Steam Flow B | TPH | W2_PH_FI_618B | E-HCW2-WH2-F-PV-W2_PH_FI_618B |  |  |  |  | 60 | opc.tcp://10.5.15.44:26080 | ns=2;s=1:W2_PH_FI_618B?Value
CEMENT | E | HCW | 2 | HC01 | WHRS | Boiler | LP Steam system | PV | Level | PH LP Comp. Steam Drum Level-1 | % | W2_PH_LP_615A_LY | E-HCW2-WH2-L-PV-W2_PH_LP_615A_LY |  |  |  |  | 60 | opc.tcp://10.5.15.44:26080 | ns=2;s=1:W2_PH_LP_615A_LY?Value
CEMENT | E | HCW | 2 | HC01 | WHRS | Boiler | LP Steam system | PV | Level | PH LP Comp. Steam Drum Level-2 | % | W2_PH_LP_615B_LY | E-HCW2-WH2-L-PV-W2_PH_LP_615B_LY |  |  |  |  | 60 | opc.tcp://10.5.15.44:26080 | ns=2;s=1:W2_PH_LP_615B_LY?Value
CEMENT | E | HCW | 2 | HC01 | WHRS | WH-Regulators | Others | PV | Pressure | PRDS Deaerator Aux. Steam, Pressure | kg/cm2 | W2_TG_636_PT | E-HCW2-WH2-P-PV-W2_TG_636_PT |  |  |  |  | 60 | opc.tcp://10.5.15.44:26080 | ns=2;s=1:W2_TG_636_PT?Value
CEMENT | E | HCW | 2 | HC01 | WHRS | WH-Regulators | Others | PV | Temperature | PRDS Deaerator Aux. Steam, Temp | Deg C | W2_TG_635_TT | E-HCW2-WH2-T-PV-W2_TG_635_TT |  |  |  |  | 60 | opc.tcp://10.5.15.44:26080 | ns=2;s=1:W2_TG_635_TT?Value
CEMENT | E | HCW | 2 | HC01 | WHRS | Turbine | Others | PV | Position | PRDS TCV 1 for Dea Aux. St Line, Position | % | W2_TG_TCV635A_ZT | E-HCW2-WH2-S-PV-W2_TG_TCV635A_ZT |  |  |  |  | 60 | opc.tcp://10.5.15.44:26080 | ns=2;s=1:W2_TG_TCV635A_ZT?Value
CEMENT | E | HCW | 2 | HC01 | WHRS | Turbine | Others | SP | Position | PRDS TCV 1 for Dea Aux. St Line, Setpoint | % | W2_TG_TCV635A_SP | E-HCW2-WH2-SP-SP-W2_TG_TCV635A_SP |  |  |  |  | 60 | opc.tcp://10.5.15.44:26080 | ns=2;s=1:W2_TG_TCV635A_SP?Value
CEMENT | E | HCW | 2 | HC01 | WHRS | Turbine | Others | PV | Position | PRDS TCV 2 for Dea Aux. St Line, Position | % | W2_TG_TCV635B_ZT | E-HCW2-WH2-S-PV-W2_TG_TCV635B_ZT |  |  |  |  | 60 | opc.tcp://10.5.15.44:26080 | ns=2;s=1:W2_TG_TCV635B_ZT?Value
CEMENT | E | HCW | 2 | HC01 | WHRS | Turbine | Others | SP | Position | PRDS TCV 2 for Dea Aux. St Line, Setpoint | % | W2_TG_TCV635B_SP | E-HCW2-WH2-SP-SP-W2_TG_TCV635B_SP |  |  |  |  | 60 | opc.tcp://10.5.15.44:26080 | ns=2;s=1:W2_TG_TCV635B_SP?Value
CEMENT | E | HCW | 2 | HC01 | WHRS | WH-Storage | Hopper | PV | Current | RAV for Hopper-1, Current | amp | W2_AQC_FG_701II_B | E-HCW2-WH2-I-PV-W2_AQC_FG_701II_B |  |  |  |  | 60 | opc.tcp://10.5.15.44:26080 | ns=2;s=1:W2_AQC_FG_701II_B?Value
CEMENT | E | HCW | 2 | HC01 | WHRS | WH-Storage | Hopper | PV | Current | RAV for Hopper-1, Current | amp | W2_PHFG_FLG_M_701II_B | E-HCW2-WH2-I-PV-W2_PHFG_FLG_M_701II_B |  |  |  |  | 60 | opc.tcp://10.5.15.44:26080 | ns=2;s=1:W2_PHFG_FLG_M_701II_B?Value
CEMENT | E | HCW | 2 | HC01 | WHRS | WH-Storage | Hopper | PV | Power | RAV for Hopper-1, Power | kW | W2_AQC_FG_701JI_B | E-HCW2-WH2-J-PV-W2_AQC_FG_701JI_B |  |  |  |  | 60 | opc.tcp://10.5.15.44:26080 | ns=2;s=1:W2_AQC_FG_701JI_B?Value
CEMENT | E | HCW | 2 | HC01 | WHRS | WH-Storage | Hopper | PV | Power | RAV for Hopper-1, Power | kW | W2_PHFG_FLG_M_701JI_B | E-HCW2-WH2-J-PV-W2_PHFG_FLG_M_701JI_B |  |  |  |  | 60 | opc.tcp://10.5.15.44:26080 | ns=2;s=1:W2_PHFG_FLG_M_701JI_B?Value
CEMENT | E | HCW | 2 | HC01 | WHRS | WH-Storage | Hopper | PV | Current | RAV for Hopper-2, Current | amp | W2_AQC_FG_702II_B | E-HCW2-WH2-I-PV-W2_AQC_FG_702II_B |  |  |  |  | 60 | opc.tcp://10.5.15.44:26080 | ns=2;s=1:W2_AQC_FG_702II_B?Value
CEMENT | E | HCW | 2 | HC01 | WHRS | WH-Storage | Hopper | PV | Current | RAV for Hopper-2, Current | amp | W2_PHFG_FLG_M_702II_B | E-HCW2-WH2-I-PV-W2_PHFG_FLG_M_702II_B |  |  |  |  | 60 | opc.tcp://10.5.15.44:26080 | ns=2;s=1:W2_PHFG_FLG_M_702II_B?Value
CEMENT | E | HCW | 2 | HC01 | WHRS | WH-Storage | Hopper | PV | Power | RAV for Hopper-2, Power | kW | W2_AQC_FG_702JI_B | E-HCW2-WH2-J-PV-W2_AQC_FG_702JI_B |  |  |  |  | 60 | opc.tcp://10.5.15.44:26080 | ns=2;s=1:W2_AQC_FG_702JI_B?Value
CEMENT | E | HCW | 2 | HC01 | WHRS | WH-Storage | Hopper | PV | Power | RAV for Hopper-2, Power | kW | W2_PHFG_FLG_M_702JI_B | E-HCW2-WH2-J-PV-W2_PHFG_FLG_M_702JI_B |  |  |  |  | 60 | opc.tcp://10.5.15.44:26080 | ns=2;s=1:W2_PHFG_FLG_M_702JI_B?Value
CEMENT | E | HCW | 2 | HC01 | WHRS | WH-Storage | Hopper | PV | Current | RAV For Hopper-3, Current | amp | W2_AQC_FG_703II_B | E-HCW2-WH2-I-PV-W2_AQC_FG_703II_B |  |  |  |  | 60 | opc.tcp://10.5.15.44:26080 | ns=2;s=1:W2_AQC_FG_703II_B?Value
CEMENT | E | HCW | 2 | HC01 | WHRS | WH-Storage | Hopper | PV | Power | RAV For Hopper-3, Power | kW | W2_AQC_FG_703JI_B | E-HCW2-WH2-J-PV-W2_AQC_FG_703JI_B |  |  |  |  | 60 | opc.tcp://10.5.15.44:26080 | ns=2;s=1:W2_AQC_FG_703JI_B?Value
CEMENT | E | HCW | 2 | HC01 | WHRS | WH-Storage | Hopper | PV | Current | RAV For Hopper-4, Current | amp | W2_AQC_FG_704II_B | E-HCW2-WH2-I-PV-W2_AQC_FG_704II_B |  |  |  |  | 60 | opc.tcp://10.5.15.44:26080 | ns=2;s=1:W2_AQC_FG_704II_B?Value
CEMENT | E | HCW | 2 | HC01 | WHRS | WH-Storage | Hopper | PV | Power | RAV For Hopper-4, Power | kW | W2_AQC_FG_704JI_B | E-HCW2-WH2-J-PV-W2_AQC_FG_704JI_B |  |  |  |  | 60 | opc.tcp://10.5.15.44:26080 | ns=2;s=1:W2_AQC_FG_704JI_B?Value
CEMENT | E | HCW | 2 | HC01 | WHRS | Boiler | HP Steam System | PV | Flow | Saturated HP Steam, Compensated Flow 1 | TPH | W2_AQC_HPS_601A_FT_I91 | E-HCW2-WH2-F-PV-W2_AQC_HPS_601A_FT_I91 |  |  |  |  | 60 | opc.tcp://10.5.15.44:26080 | ns=2;s=1:W2_AQC_HPS_601A_FT_I91?Value
CEMENT | E | HCW | 2 | HC01 | WHRS | Boiler | HP Steam System | PV | Flow | Saturated HP Steam, Compensated Flow 1 | TPH | W2_AQC_HPS_601B_FT_I91 | E-HCW2-WH2-F-PV-W2_AQC_HPS_601B_FT_I91 |  |  |  |  | 60 | opc.tcp://10.5.15.44:26080 | ns=2;s=1:W2_AQC_HPS_601B_FT_I91?Value
CEMENT | E | HCW | 2 | HC01 | WHRS | Boiler | HP Steam System | PV | Flow | Saturated HP Steam, Flow 1 | TPH | W2_AQC_HPS_601A_FT | E-HCW2-WH2-F-PV-W2_AQC_HPS_601A_FT |  |  |  |  | 60 | opc.tcp://10.5.15.44:26080 | ns=2;s=1:W2_AQC_HPS_601A_FT?Value
CEMENT | E | HCW | 2 | HC01 | WHRS | Boiler | HP Steam System | PV | Flow | Saturated HP Steam, Flow 2 | TPH | W2_AQC_HPS_601B_FT | E-HCW2-WH2-F-PV-W2_AQC_HPS_601B_FT |  |  |  |  | 60 | opc.tcp://10.5.15.44:26080 | ns=2;s=1:W2_AQC_HPS_601B_FT?Value
CEMENT | E | HCW | 2 | HC01 | WHRS | WH-Electrical System | Others | PV | Frequency | STG, Frequency | Hz | W2_STG_HZ | E-HCW2-WH2-W-PV-W2_STG_HZ |  |  |  |  | 60 | opc.tcp://10.5.15.44:26080 | ns=2;s=1:W2_STG_HZ?Value
CEMENT | E | HCW | 2 | HC01 | WHRS | WH-Electrical System | Others | PV | Voltage | STG, Kilo Volt Ampere | kVA | W2_STG_KVA | E-HCW2-WH2-VO-PV-W2_STG_KVA |  |  |  |  | 60 | opc.tcp://10.5.15.44:26080 | ns=2;s=1:W2_STG_KVA?Value
CEMENT | E | HCW | 2 | HC01 | WHRS | WH-Electrical System | Others | PV | Voltage | STG, Reactive Power | kVA | W2_STG_KVAR | E-HCW2-WH2-VO-PV-W2_STG_KVAR |  |  |  |  | 60 | opc.tcp://10.5.15.44:26080 | ns=2;s=1:W2_STG_KVAR?Value
CEMENT | E | HCW | 2 | HC01 | WHRS | Turbine | Others | PV | Pressure | Trip Oil, Pressure | kg/cm2 | W2_STG_COC_PT_003 | E-HCW2-WH2-P-PV-W2_STG_COC_PT_003 |  |  |  |  | 60 | opc.tcp://10.5.15.44:26080 | ns=2;s=1:W2_STG_COC_PT_003?Value
CEMENT | E | HCW | 2 | HC01 | WHRS | Boiler | Others | Mode | Status | Vacuum Flash Tank Outlet, Diff Press Sw | state | W2_STG_TGD_DPIS_001 | E-HCW2-WH2-ST-SV-W2_STG_TGD_DPIS_001 |  |  |  |  | 60 | opc.tcp://10.5.15.44:26080 | ns=2;s=1:W2_STG_TGD_DPIS_001?Value
CEMENT | E | HCW | 2 | HC01 | WHRS | Boiler | Others | Mode | Status | Vacuum Flash Tank Outlet, Diff Press Sw | state | W2_STG_TGD_DPIS_002 | E-HCW2-WH2-ST-SV-W2_STG_TGD_DPIS_002 |  |  |  |  | 60 | opc.tcp://10.5.15.44:26080 | ns=2;s=1:W2_STG_TGD_DPIS_002?Value
CEMENT | E | HCW | 2 | HC01 | WHRS | Boiler | Others | PV | Level | Vacuum Flash Tank Outlet, Level 1 | % | W2_STG_TGD_LT_001 | E-HCW2-WH2-L-PV-W2_STG_TGD_LT_001 |  |  |  |  | 60 | opc.tcp://10.5.15.44:26080 | ns=2;s=1:W2_STG_TGD_LT_001?Value
CEMENT | E | HCW | 2 | HC01 | WHRS | Boiler | Others | PV | Level | Vacuum Flash Tank Outlet, Level 2 | % | W2_STG_TGD_LT_002 | E-HCW2-WH2-L-PV-W2_STG_TGD_LT_002 |  |  |  |  | 60 | opc.tcp://10.5.15.44:26080 | ns=2;s=1:W2_STG_TGD_LT_002?Value
CEMENT | E | HCW | 2 | HC01 | WHRS | Boiler | Others | PV | Pressure | Vacuum Flash Tank Outlet, Pressure | kg/cm2 | W2_STG_TGD_PT_002 | E-HCW2-WH2-P-PV-W2_STG_TGD_PT_002 |  |  |  |  | 60 | opc.tcp://10.5.15.44:26080 | ns=2;s=1:W2_STG_TGD_PT_002?Value
CEMENT | E | HCW | 2 | HC01 | WHRS | Boiler | Others | PV | Temperature | Vacuum Flash Tank Outlet, Temp | Deg C | W2_STG_TGD_RTD_001 | E-HCW2-WH2-T-PV-W2_STG_TGD_RTD_001 |  |  |  |  | 60 | opc.tcp://10.5.15.44:26080 | ns=2;s=1:W2_STG_TGD_RTD_001?Value
CEMENT | E | HCW | 2 | HC01 | WHRS | Boiler | Others | PV | Position | W2 AQCHP FDW ZT 607, Position | % | W2_AQC_FDW_607_ZT | E-HCW2-WH2-S-PV-W2_AQC_FDW_607_ZT |  |  |  |  | 60 | opc.tcp://10.5.15.44:26080 | ns=2;s=1:W2_AQC_FDW_607_ZT?Value
CEMENT | E | HCW | 2 | HC01 | WHRS | Boiler | Others | PV | Position | W2 AQCHP FDW ZT 608, Position | % | W2_AQC_FDW_608_ZT | E-HCW2-WH2-S-PV-W2_AQC_FDW_608_ZT |  |  |  |  | 60 | opc.tcp://10.5.15.44:26080 | ns=2;s=1:W2_AQC_FDW_608_ZT?Value
CEMENT | E | HCW | 2 | HC01 | WHRS | Boiler | Others | PV | Position | W2 AQCHP FDW ZT 609, Position | % | W2_AQC_FDW_609_ZT | E-HCW2-WH2-S-PV-W2_AQC_FDW_609_ZT |  |  |  |  | 60 | opc.tcp://10.5.15.44:26080 | ns=2;s=1:W2_AQC_FDW_609_ZT?Value
CEMENT | E | HCW | 2 | HC01 | WHRS | Boiler | Others | PV | Position | W2 AQCHP FDW ZT 610, Position | % | W2_AQC_FDW_610_ZT | E-HCW2-WH2-S-PV-W2_AQC_FDW_610_ZT |  |  |  |  | 60 | opc.tcp://10.5.15.44:26080 | ns=2;s=1:W2_AQC_FDW_610_ZT?Value
CEMENT | E | HCW | 2 | HC01 | WHRS | Boiler | Others | PV | Position | W2 AQCLP MAS ZT 616, Position | % | W2_AQC_MAS_616_ZT | E-HCW2-WH2-S-PV-W2_AQC_MAS_616_ZT |  |  |  |  | 60 | opc.tcp://10.5.15.44:26080 | ns=2;s=1:W2_AQC_MAS_616_ZT?Value
CEMENT | E | HCW | 2 | HC01 | WHRS | Boiler | Others | PV | Position | W2_STG_GOV_ZT_001_B | % | W2_STG_GOV_ZT_001_B | E-HCW2-WH2-S-PV-W2_STG_GOV_ZT_001_B |  |  |  |  | 60 | opc.tcp://10.5.15.44:26080 | ns=2;s=1:W2_STG_GOV_ZT_001_B?Value
CEMENT | E | HCW | 2 | HC01 | WHRS | Turbine | Others | PV | Position | Warm up Vent, Position | % | W2_TG_PCV623_ZT | E-HCW2-WH2-S-PV-W2_TG_PCV623_ZT |  |  |  |  | 60 | opc.tcp://10.5.15.44:26080 | ns=2;s=1:W2_TG_PCV623_ZT?Value
CEMENT | E | HCW | 2 | HC01 | WHRS | Turbine | Others | SP | Position | Warm up Vent, Setpoint | % | W2_TG_PCV623_SP | E-HCW2-WH2-SP-SP-W2_TG_PCV623_SP |  |  |  |  | 60 | opc.tcp://10.5.15.44:26080 | ns=2;s=1:W2_TG_PCV623_SP?Value
CEMENT | E | HCW | 2 | HC01 | WHRS | Turbine | Others | PV | Pressure | Wheel Case Steam, Pressure | kg/cm2 | W2_STG_TGD_PT_001 | E-HCW2-WH2-P-PV-W2_STG_TGD_PT_001 |  |  |  |  | 60 | opc.tcp://10.5.15.44:26080 | ns=2;s=1:W2_STG_TGD_PT_001?Value
CEMENT | E | HCW | 2 | HC01 | Cooler | Kiln | Hood | SP | Pressure | Kiln Hood Draft SetPoint | mmWC | CL_472FNF_SP | E-HCW2-CL-P-SP-CL_472FNF_SP |  |  |  |  | 60 | opc.tcp://10.5.15.44:26080 | ns=2;s=1:CL_472FNF_SP?Value
CEMENT | E | HCW | 2 | HC01 | Kiln | KLN-Firing | Coal Firing | SP | Flow | KILN Coal SetPoint | TPH | KL_482DQ1_SP | E-HCW2-KL-F-SP-KL_482DQ1_SP |  |  |  |  | 60 | opc.tcp://10.5.15.44:26080 | ns=2;s=1:KL_482DQ1_SP?Value
CEMENT | E | HCW | 2 | HC01 | Cooler | Cooler | Fan | Mode | Status | COOLER AUTO ON or OFF | state | CL_472FN_AUT | E-HCW2-CL-ST-SV-CL_472FN_AUT |  |  |  |  | 60 | opc.tcp://10.5.15.44:26080 | ns=2;s=1:CL_472FN_AUT?Value
CEMENT | E | HCW | 2 | HC01 | WHRS | Boiler | Others | PV | Pressure | Flue gas outlet PRESURE | mmWC | W2_PH_101_PT | E-HCW2-WH-P-PV-W2_PH_101_PT |  |  |  |  | 60 | opc.tcp://10.5.15.44:26080 | ns=2;s=1:W2_PH_101_PT?Value
CEMENT | E | HCW | 2 | HC01 | WHRS | Boiler | Others | SP | Temperature | FLUGAS INT TO AQC TEMP CONTROL - SETPOINT AUTO | Deg C | W2_AQC_FG_102_TICSPA | E-HCW2-WH-SP-SP-W2_AQC_FG_102_TICSPA |  |  |  |  | 60 | opc.tcp://10.5.15.44:26080 | ns=2;s=1:W2_AQC_FG_102_TICSPA?Value
CEMENT | E | HCW | 2 | HC01 | Cooler | Cooler | Grate | SP | Speed | Cooler Grate Speed Setpoint | SPM | CL_472CC1_SP | E-HCW2-CL-R-SP-CL_472CC1_SP |  |  |  |  | 60 | opc.tcp://10.5.15.44:26080 | ns=2;s=1:CL_472CC1_SP?Value
CEMENT | E | HCW | 2 | HC01 | WHRS | Mill | Fan | PV | Pressure | FG AT ID FAN Inlet PRESSURE | mmWC | W2_PH_108_PT | E-HCW2-WH-P-PV-W2_PH_108_PT |  |  |  |  | 60 | opc.tcp://10.5.15.44:26080 | ns=2;s=1:W2_PH_108_PT?Value
CEMENT | E | HCW | 2 | HC01 | Cooler | Cooler | ESP | KPI | Other | ESP Specific Power | kWh/T | CL_472FNF_SPC_PWR | E-HCW2-CL-O-KPI-CL_472FNF_SPC_PWR |  |  |  |  | 60 | opc.tcp://10.5.15.44:26080 | ns=2;s=1:CL_472FNF_SPC_PWR?Value
CEMENT | E | HCW | 2 | HC01 | Cooler | CLR-Fans | Cooler Fan | SP | Pressure | Cooler Fan 5 VFD, Pressure Setpoint | mmWC | CL_472FN5_IKN_SPD_SP | E-HCW2-CL-P-SP-CL_472FN5_IKN_SPD_SP |  |  |  |  | 60 | opc.tcp://10.5.15.44:26080 | ns=2;s=1:CL_472FN5_IKN_SPD_SP?Value
CEMENT | E | HCW | 2 | HC01 | PreHeater | PreHeater | Fan | SP | Position | PH FAN , MF VFD SETPOINT | % | PH_442FN1_SP | E-HCW2-PH-SP-SP-PH_442FN1_SP |  |  |  |  | 60 | opc.tcp://10.5.15.44:26080 | ns=2;s=1:PH_442FN1_SP?Value
CEMENT | E | HCW | 2 | HC01 | Cooler | CLR-Fans | Cooler Fan | SP | Flow | Cooler Fan 1 Flow Setpoint | m3/hr | CL_472FN1_SP | E-HCW2-CL-SP-SP-CL_472FN1_SP |  |  |  |  | 60 | opc.tcp://10.5.15.44:26080 | ns=2;s=1:CL_472FN1_SP?Value
CEMENT | E | HCW | 2 | HC01 | Cooler | CLR-Fans | Cooler Fan | SP | Flow | Cooler Fan 2 Flow Setpoint | m3/hr | CL_472FN2_SP | E-HCW2-CL-SP-SP-CL_472FN2_SP |  |  |  |  | 60 | opc.tcp://10.5.15.44:26080 | ns=2;s=1:CL_472FN2_SP?Value
CEMENT | E | HCW | 2 | HC01 | Cooler | CLR-Fans | Cooler Fan | SP | Flow | Cooler Fan 3 Flow Setpoint | m3/hr | CL_472FN3_SP | E-HCW2-CL-SP-SP-CL_472FN3_SP |  |  |  |  | 60 | opc.tcp://10.5.15.44:26080 | ns=2;s=1:CL_472FN3_SP?Value
CEMENT | E | HCW | 2 | HC01 | Cooler | CLR-Fans | Cooler Fan | SP | Flow | Cooler Fan 4 Flow Setpoint | m3/hr | CL_472FN4_SP | E-HCW2-CL-SP-SP-CL_472FN4_SP |  |  |  |  | 60 | opc.tcp://10.5.15.44:26080 | ns=2;s=1:CL_472FN4_SP?Value
CEMENT | E | HCW | 2 | HC01 | Cooler | CLR-Fans | Cooler Fan | SP | Flow | Cooler Fan 5 Flow Setpoint | m3/hr | CL_472FN5_SP | E-HCW2-CL-SP-SP-CL_472FN5_SP |  |  |  |  | 60 | opc.tcp://10.5.15.44:26080 | ns=2;s=1:CL_472FN5_SP?Value
CEMENT | E | HCW | 2 | HC01 | Cooler | CLR-Fans | Cooler Fan | SP | Flow | Cooler Fan 6 Flow Setpoint | m3/hr | CL_472FN6_SP | E-HCW2-CL-SP-SP-CL_472FN6_SP |  |  |  |  | 60 | opc.tcp://10.5.15.44:26080 | ns=2;s=1:CL_472FN6_SP?Value
CEMENT | E | HCW | 2 | HC01 | Cooler | CLR-Fans | Cooler Fan | SP | Flow | Cooler Fan 7 Flow Setpoint | m3/hr | CL_472FN7_SP | E-HCW2-CL-SP-SP-CL_472FN7_SP |  |  |  |  | 60 | opc.tcp://10.5.15.44:26080 | ns=2;s=1:CL_472FN7_SP?Value
CEMENT | E | HCW | 2 | HC01 | Cooler | CLR-Fans | Cooler Fan | SP | Flow | Cooler Fan 8 Flow Setpoint | m3/hr | CL_472FN8_SP | E-HCW2-CL-SP-SP-CL_472FN8_SP |  |  |  |  | 60 | opc.tcp://10.5.15.44:26080 | ns=2;s=1:CL_472FN8_SP?Value
CEMENT | E | HCW | 2 | HC01 | Cooler | CLR-Fans | Cooler Fan | SP | Flow | Cooler Fan 9 Flow Setpoint | m3/hr | CL_472FN9_SP | E-HCW2-CL-SP-SP-CL_472FN9_SP |  |  |  |  | 60 | opc.tcp://10.5.15.44:26080 | ns=2;s=1:CL_472FN9_SP?Value
CEMENT | E | HCW | 2 | HC01 | Cooler | CLR-Fans | Cooler Fan | SP | Flow | Cooler Fan 10 Flow Setpoint | m3/hr | CL_472FNA_SP | E-HCW2-CL-SP-SP-CL_472FNA_SP |  |  |  |  | 60 | opc.tcp://10.5.15.44:26080 | ns=2;s=1:CL_472FNA_SP?Value
CEMENT | E | HCW | 2 | HC01 | Cooler | CLR-Fans | Cooler Fan | SP | Flow | Cooler Fan 11 Flow Setpoint | m3/hr | CL_472FNB_SP | E-HCW2-CL-SP-SP-CL_472FNB_SP |  |  |  |  | 60 | opc.tcp://10.5.15.44:26080 | ns=2;s=1:CL_472FNB_SP?Value
CEMENT | E | HCW | 2 | HC01 | Cooler | CLR-Fans | Cooler Fan | SP | Flow | Cooler Fan 12 Flow Setpoint | m3/hr | CL_472FNC_SP | E-HCW2-CL-SP-SP-CL_472FNC_SP |  |  |  |  | 60 | opc.tcp://10.5.15.44:26080 | ns=2;s=1:CL_472FNC_SP?Value
CEMENT | E | HCW | 2 | HC01 | Cooler | CLR-Fans | Cooler Fan | SP | Flow | Cooler Fan 13 Flow Setpoint | m3/hr | CL_472FND_SP | E-HCW2-CL-SP-SP-CL_472FND_SP |  |  |  |  | 60 | opc.tcp://10.5.15.44:26080 | ns=2;s=1:CL_472FND_SP?Value
CEMENT | E | HCW | 2 | HC01 | WHRS | Boiler | HP Steam System | Mode | Status | HP Steam to Turbine MOV | state | W2_TG_MOV632A | E-HCW2-WH2-ST-SV-W2_TG_MOV632A |  |  |  |  | 60 | opc.tcp://10.5.15.44:26080 | ns=2;s=1:W2_TG_MOV632A?Value
CEMENT | E | HCW | 2 | HC01 | WHRS | Turbine | Turbine | PV | Temperature | Turbine Active Thrust, Bearing Temp | Deg C | W2_STG_LOC_RTD_004 | E-HCW2-WH2-T-PV-W2_STG_LOC_RTD_004 |  |  |  |  | 60 | opc.tcp://10.5.15.44:26080 | ns=2;s=1:W2_STG_LOC_RTD_004?Value
CEMENT | E | HCW | 2 | HC01 | WHRS | Turbine | Turbine | PV | Temperature | Turbine Bottom Casing, Temp | Deg C | W2_STG_MAS_TT_006 | E-HCW2-WH2-T-PV-W2_STG_MAS_TT_006 |  |  |  |  | 60 | opc.tcp://10.5.15.44:26080 | ns=2;s=1:W2_STG_MAS_TT_006?Value
CEMENT | E | HCW | 2 | HC01 | WHRS | Turbine | Turbine | PV | Pressure | Turbine Exhaust Steam, Pressure | kg/cm2 | W2_ACC_PT_001 | E-HCW2-WH2-P-PV-W2_ACC_PT_001 |  |  |  |  | 60 | opc.tcp://10.5.15.44:26080 | ns=2;s=1:W2_ACC_PT_001?Value
CEMENT | E | HCW | 2 | HC01 | WHRS | Turbine | Turbine | PV | Temperature | Turbine Exhaust Steam, Temp | Deg C | W2_ACC_TT_001 | E-HCW2-WH2-T-PV-W2_ACC_TT_001 |  |  |  |  | 60 | opc.tcp://10.5.15.44:26080 | ns=2;s=1:W2_ACC_TT_001?Value
CEMENT | E | HCW | 2 | HC01 | WHRS | Turbine | Turbine | PV | Flow | Turbine Inlet Steam, Compensated Flow | TPH | W2_STG_MAS_FT_001A | E-HCW2-WH2-F-PV-W2_STG_MAS_FT_001A |  |  |  |  | 60 | opc.tcp://10.5.15.44:26080 | ns=2;s=1:W2_STG_MAS_FT_001A?Value
CEMENT | E | HCW | 2 | HC01 | WHRS | Turbine | Turbine | PV | Flow | Turbine Inlet Steam, Flow | TPH | W2_STG_MAS_FT_001 | E-HCW2-WH2-F-PV-W2_STG_MAS_FT_001 |  |  |  |  | 60 | opc.tcp://10.5.15.44:26080 | ns=2;s=1:W2_STG_MAS_FT_001?Value
CEMENT | E | HCW | 2 | HC01 | WHRS | Turbine | Turbine | PV | Pressure | Turbine Inlet Steam, Pressure 1 | kg/cm2 | W2_STG_MAS_PT_001A | E-HCW2-WH2-P-PV-W2_STG_MAS_PT_001A |  |  |  |  | 60 | opc.tcp://10.5.15.44:26080 | ns=2;s=1:W2_STG_MAS_PT_001A?Value
CEMENT | E | HCW | 2 | HC01 | WHRS | Turbine | Turbine | PV | Pressure | Turbine Inlet Steam, Pressure 2 | kg/cm2 | W2_STG_MAS_PT_001B | E-HCW2-WH2-P-PV-W2_STG_MAS_PT_001B |  |  |  |  | 60 | opc.tcp://10.5.15.44:26080 | ns=2;s=1:W2_STG_MAS_PT_001B?Value
CEMENT | E | HCW | 2 | HC01 | WHRS | Turbine | Turbine | PV | Pressure | Turbine Inlet Steam, Pressure 3 | kg/cm2 | W2_STG_MAS_PT_001C | E-HCW2-WH2-P-PV-W2_STG_MAS_PT_001C |  |  |  |  | 60 | opc.tcp://10.5.15.44:26080 | ns=2;s=1:W2_STG_MAS_PT_001C?Value
CEMENT | E | HCW | 2 | HC01 | WHRS | Turbine | Turbine | Mode | Status | Turbine Inlet Steam, Pressure Sw 1 Very High | state | W2_STG_MAS_PS_001A | E-HCW2-WH2-ST-SV-W2_STG_MAS_PS_001A |  |  |  |  | 60 | opc.tcp://10.5.15.44:26080 | ns=2;s=1:W2_STG_MAS_PS_001A?Value
CEMENT | E | HCW | 2 | HC01 | WHRS | Turbine | Turbine | Mode | Status | Turbine Inlet Steam, Pressure Sw 2 Very High | state | W2_STG_MAS_PS_001B | E-HCW2-WH2-ST-SV-W2_STG_MAS_PS_001B |  |  |  |  | 60 | opc.tcp://10.5.15.44:26080 | ns=2;s=1:W2_STG_MAS_PS_001B?Value
CEMENT | E | HCW | 2 | HC01 | WHRS | Turbine | Turbine | Mode | Status | Turbine Inlet Steam, Pressure Sw 3 Very High | state | W2_STG_MAS_PS_001C | E-HCW2-WH2-ST-SV-W2_STG_MAS_PS_001C |  |  |  |  | 60 | opc.tcp://10.5.15.44:26080 | ns=2;s=1:W2_STG_MAS_PS_001C?Value
CEMENT | E | HCW | 2 | HC01 | WHRS | Turbine | Turbine | PV | Temperature | Turbine Inlet Steam, Temp 1 | Deg C | W2_STG_MAS_TT_001A | E-HCW2-WH2-T-PV-W2_STG_MAS_TT_001A |  |  |  |  | 60 | opc.tcp://10.5.15.44:26080 | ns=2;s=1:W2_STG_MAS_TT_001A?Value
CEMENT | E | HCW | 2 | HC01 | WHRS | Turbine | Turbine | PV | Temperature | Turbine Inlet Steam, Temp 2 | Deg C | W2_STG_MAS_TT_001B | E-HCW2-WH2-T-PV-W2_STG_MAS_TT_001B |  |  |  |  | 60 | opc.tcp://10.5.15.44:26080 | ns=2;s=1:W2_STG_MAS_TT_001B?Value
CEMENT | E | HCW | 2 | HC01 | WHRS | Turbine | Turbine | PV | Temperature | Turbine Inlet Steam, Temp 3 | Deg C | W2_STG_MAS_TT_001C | E-HCW2-WH2-T-PV-W2_STG_MAS_TT_001C |  |  |  |  | 60 | opc.tcp://10.5.15.44:26080 | ns=2;s=1:W2_STG_MAS_TT_001C?Value
CEMENT | E | HCW | 2 | HC01 | WHRS | WH-Regulators | Turbine | Mode | Status | Turbine Main Solenoid Valve, Reset Fb | state | W2_STG_SV270_RST | E-HCW2-WH2-ST-SV-W2_STG_SV270_RST |  |  |  |  | 60 | opc.tcp://10.5.15.44:26080 | ns=2;s=1:W2_STG_SV270_RST?Value
CEMENT | E | HCW | 2 | HC01 | WHRS | Turbine | Turbine | PV | Temperature | Turbine Non Active Thrust, Bearing Temp | Deg C | W2_STG_LOC_RTD_005 | E-HCW2-WH2-T-PV-W2_STG_LOC_RTD_005 |  |  |  |  | 60 | opc.tcp://10.5.15.44:26080 | ns=2;s=1:W2_STG_LOC_RTD_005?Value
CEMENT | E | HCW | 2 | HC01 | WHRS | Turbine | Turbine | PV | Temperature | Turbine Rotor After Journal, Bearing Temp | Deg C | W2_STG_LOC_RTD_007 | E-HCW2-WH2-T-PV-W2_STG_LOC_RTD_007 |  |  |  |  | 60 | opc.tcp://10.5.15.44:26080 | ns=2;s=1:W2_STG_LOC_RTD_007?Value
CEMENT | E | HCW | 2 | HC01 | WHRS | Turbine | Turbine | PV | Temperature | Turbine Rotor Fore Journal, Bearing Temp | Deg C | W2_STG_LOC_RTD_006 | E-HCW2-WH2-T-PV-W2_STG_LOC_RTD_006 |  |  |  |  | 60 | opc.tcp://10.5.15.44:26080 | ns=2;s=1:W2_STG_LOC_RTD_006?Value
CEMENT | E | HCW | 2 | HC01 | WHRS | Turbine | Turbine | Mode | Status | Turbine Speed Very High | state | W2_STG_GOV_SHUT_PB_B | E-HCW2-WH2-ST-SV-W2_STG_GOV_SHUT_PB_B |  |  |  |  | 60 | opc.tcp://10.5.15.44:26080 | ns=2;s=1:W2_STG_GOV_SHUT_PB_B?Value
CEMENT | E | HCW | 2 | HC01 | WHRS | Turbine | Turbine | PV | Temperature | Turbine Top Casing, Temp | Deg C | W2_STG_MAS_TT_005 | E-HCW2-WH2-T-PV-W2_STG_MAS_TT_005 |  |  |  |  | 60 | opc.tcp://10.5.15.44:26080 | ns=2;s=1:W2_STG_MAS_TT_005?Value
CEMENT | E | HCW | 2 | HC01 | WHRS | WH-Regulators | Turbine | Mode | Status | Turbine Trip Main Solenoid Valve, Reset Cmd | state | W2_STG_SV270_RST_CMD | E-HCW2-WH2-ST-SV-W2_STG_SV270_RST_CMD |  |  |  |  | 60 | opc.tcp://10.5.15.44:26080 | ns=2;s=1:W2_STG_SV270_RST_CMD?Value
CEMENT | E | HCW | 2 | HC01 | WHRS | Turbine | Turbine | Mode | Status | Turbine Trippings-First Log | state | W2_STG_FIRSTLOG | E-HCW2-WH2-ST-SV-W2_STG_FIRSTLOG |  |  |  |  | 60 | opc.tcp://10.5.15.44:26080 | ns=2;s=1:W2_STG_FIRSTLOG?Value
CEMENT | E | HCW | 2 | HC01 | WHRS | Turbine | Turbine | PV | Position | Turbine Vent MOV, Position | % | W2_TG_PCV635_ZT | E-HCW2-WH2-S-PV-W2_TG_PCV635_ZT |  |  |  |  | 60 | opc.tcp://10.5.15.44:26080 | ns=2;s=1:W2_TG_PCV635_ZT?Value
CEMENT | E | HCW | 2 | HC01 | WHRS | Turbine | Turbine | SP | Position | Turbine Vent MOV, Setpoint | % | W2_TG_PCV635_SP | E-HCW2-WH2-SP-SP-W2_TG_PCV635_SP |  |  |  |  | 60 | opc.tcp://10.5.15.44:26080 | ns=2;s=1:W2_TG_PCV635_SP?Value
CEMENT | E | HCW | 2 | HC01 | WHRS | Turbine | Turbine | PV | Vibration | Turbine, Axial Shift Z Axis Bottom Pos | mm/sec | W2_STG_PCS_ZT_002 | E-HCW2-WH2-X-PV-W2_STG_PCS_ZT_002 |  |  |  |  | 60 | opc.tcp://10.5.15.44:26080 | ns=2;s=1:W2_STG_PCS_ZT_002?Value
CEMENT | E | HCW | 2 | HC01 | WHRS | Turbine | Turbine | PV | Vibration | Turbine, Axial Shift Z Axis Top Pos | mm/sec | W2_STG_PCS_ZT_001 | E-HCW2-WH2-X-PV-W2_STG_PCS_ZT_001 |  |  |  |  | 60 | opc.tcp://10.5.15.44:26080 | ns=2;s=1:W2_STG_PCS_ZT_001?Value
CEMENT | E | HCW | 2 | HC01 | WHRS | Turbine | Turbine | PV | Vibration | Turbine, Hp Front Brg Shft X Axis Vib | mm/sec | W2_STG_PCS_VT_001 | E-HCW2-WH2-X-PV-W2_STG_PCS_VT_001 |  |  |  |  | 60 | opc.tcp://10.5.15.44:26080 | ns=2;s=1:W2_STG_PCS_VT_001?Value
CEMENT | E | HCW | 2 | HC01 | WHRS | Turbine | Turbine | PV | Vibration | Turbine, Hp Front Brg Shft Y Axis Vib | mm/sec | W2_STG_PCS_VT_002 | E-HCW2-WH2-X-PV-W2_STG_PCS_VT_002 |  |  |  |  | 60 | opc.tcp://10.5.15.44:26080 | ns=2;s=1:W2_STG_PCS_VT_002?Value
CEMENT | E | HCW | 2 | HC01 | WHRS | Turbine | Turbine | PV | Vibration | Turbine, LP Rear Brg Shft X Asix Vib | mm/sec | W2_STG_PCS_VT_004 | E-HCW2-WH2-X-PV-W2_STG_PCS_VT_004 |  |  |  |  | 60 | opc.tcp://10.5.15.44:26080 | ns=2;s=1:W2_STG_PCS_VT_004?Value
CEMENT | E | HCW | 2 | HC01 | WHRS | Turbine | Turbine | PV | Vibration | Turbine, LP Rear Brg Shft Y Asix Vib | mm/sec | W2_STG_PCS_VT_005 | E-HCW2-WH2-X-PV-W2_STG_PCS_VT_005 |  |  |  |  | 60 | opc.tcp://10.5.15.44:26080 | ns=2;s=1:W2_STG_PCS_VT_005?Value
CEMENT | E | HCW | 2 | HC01 | WHRS | Turbine | Turbine | Mode | Status | Turbine, Master Trip Relay Operated | state | W2_STG_86T_OPTD | E-HCW2-WH2-ST-SV-W2_STG_86T_OPTD |  |  |  |  | 60 | opc.tcp://10.5.15.44:26080 | ns=2;s=1:W2_STG_86T_OPTD?Value
CEMENT | E | HCW | 2 | HC01 | WHRS | Turbine | Turbine | PV | Speed | Turbine, Reference Speed | RPM | W2_STG_SI_200_REF | E-HCW2-WH2-R-PV-W2_STG_SI_200_REF |  |  |  |  | 60 | opc.tcp://10.5.15.44:26080 | ns=2;s=1:W2_STG_SI_200_REF?Value
CEMENT | E | HCW | 2 | HC01 | WHRS | Turbine | Turbine | PV | Speed | Turbine, Speed | RPM | W2_STG_COC_SI_001 | E-HCW2-WH2-R-PV-W2_STG_COC_SI_001 |  |  |  |  | 60 | opc.tcp://10.5.15.44:26080 | ns=2;s=1:W2_STG_COC_SI_001?Value
CEMENT | E | HCW | 2 | HC01 | WHRS | Turbine | Turbine | Mode | Status | Turbine, Speed High (From Governor) | state | W2_STG_GOV_RPM_H | E-HCW2-WH2-ST-SV-W2_STG_GOV_RPM_H |  |  |  |  | 60 | opc.tcp://10.5.15.44:26080 | ns=2;s=1:W2_STG_GOV_RPM_H?Value
CEMENT | E | HCW | 2 | HC01 | WHRS | Turbine | Turbine | Mode | Status | Turbine, Speed High (From OSPS) | state | W2_STG_SAH_OSTD | E-HCW2-WH2-ST-SV-W2_STG_SAH_OSTD |  |  |  |  | 60 | opc.tcp://10.5.15.44:26080 | ns=2;s=1:W2_STG_SAH_OSTD?Value
CEMENT | E | HCW | 2 | HC01 | WHRS | Turbine | Turbine | Mode | Status | Turbine, Speed Very High (From Governor) | state | W2_STG_GOV_SAHH | E-HCW2-WH2-ST-SV-W2_STG_GOV_SAHH |  |  |  |  | 60 | opc.tcp://10.5.15.44:26080 | ns=2;s=1:W2_STG_GOV_SAHH?Value
CEMENT | E | HCW | 2 | HC01 | WHRS | Turbine | Turbine | Mode | Status | Turbine, Speed Very High (From OSPS) | state | W2_STG_SAHH_OSTD | E-HCW2-WH2-ST-SV-W2_STG_SAHH_OSTD |  |  |  |  | 60 | opc.tcp://10.5.15.44:26080 | ns=2;s=1:W2_STG_SAHH_OSTD?Value
CEMENT | E | HCW | 2 | HC01 | WHRS | Turbine | Turbine | Mode | Status | Turbine, Trip Cmd | state | W2_STG_TRIP | E-HCW2-WH2-ST-SV-W2_STG_TRIP |  |  |  |  | 60 | opc.tcp://10.5.15.44:26080 | ns=2;s=1:W2_STG_TRIP?Value