## NMGD_TagMaster
Business Unit | Cluster | Plant | Line | Plant SAP Code | Section | Equipment Group | Equipment Subtype | Variable Group | Variable Type | Standard Variable Description | Unit Of Measurement | Tag Name | Tag UID | Min | Max | LCL | UCL | Flat Line Length | OPC EndPOint | Path
CEMENT | W | NMGD | 2 | MG01 | Cement Mill-1 | Mill | Sensor | OP | Flow | Reject Flow meter -TPH | TPH | 562FM1/FM | W-NMGD2-CM1-F-COP-562FM1/FM |  |  |  |  | 60 | opc.tcp://10.5.39.45:57888/opcexpert/ | ns=3;s=OPCServer.WinCC.1->562FM1/FM.PV_Out#Value
CEMENT | W | NMGD | 1 | MG01 | Cement Mill-1 | CM-Feeding | Weigh Feeder | PV | Weight | Bin Weight | Tons | CM_531WF4_BIW | W-NMGD1-CM1-I-PV-CM_531WF4_BIW |  |  |  |  | 60 | opc.tcp://10.5.39.43:48031 | ns=3;s=0:Cluster_1.CM_531WF4_BIW_Stx\APV.Field
CEMENT | W | NMGD | 1 | MG01 | Cement Mill-1 | Mill | Others | OP | Current | CURRENT | amp | H70_DCF_AMP | W-NMGD1-CM1-I-COP-H70_DCF_AMP |  |  |  |  | 60 | opc.tcp://10.5.39.44:57888 | ns=3;s=SchneiderElectric.SCADA.OpcDaServer.1->testproject.H70_DCF_Amp
CEMENT | W | NMGD | 1 | MG01 | Cement Mill-1 | Mill | Others | OP | Current | CURRENT | amp | H68_DC_SC _AMP | W-NMGD1-CM1-I-COP-H68_DC_SC_AMP |  |  |  |  | 60 | #N/A | #N/A
CEMENT | W | NMGD | 1 | MG01 | Cement Mill-1 | Mill | Others | OP | Current | CURRENT | amp | H69_DCS_AMP | W-NMGD1-CM1-I-COP-H69_DCS_AMP |  |  |  |  | 60 | opc.tcp://10.5.39.44:57888 | ns=3;s=SchneiderElectric.SCADA.OpcDaServer.1->testproject.H69_DCS_Amp
CEMENT | W | NMGD | 1 | MG01 | Cement Mill-1 | Mill | Others | OP | Current | CURRENT | amp | H69_1_DCS _AMP | W-NMGD1-CM1-I-COP-H69_1_DCS_AMP |  |  |  |  | 60 | #N/A | #N/A
CEMENT | W | NMGD | 1 | MG01 | Cement Mill-1 | Mill | Blower | OP | Current | CURRENT | amp | H96_AS_BL_AMP | W-NMGD1-CM1-I-COP-H96_AS_BL_AMP |  |  |  |  | 60 | opc.tcp://10.5.39.44:57888 | ns=3;s=SchneiderElectric.SCADA.OpcDaServer.1->testproject.H96_AS_BL_Amp
CEMENT | W | NMGD | 1 | MG01 | Cement Mill-1 | Mill | Blower | OP | Current | CURRENT | amp | H96_1_AS_BL_AMP | W-NMGD1-CM1-I-COP-H96_1_AS_BL_AMP |  |  |  |  | 60 | opc.tcp://10.5.39.44:57888 | ns=3;s=SchneiderElectric.SCADA.OpcDaServer.1->testproject.H96_1_AS_BL_Amp
CEMENT | W | NMGD | 1 | MG01 | Cement Mill-1 | Mill | Blower | OP | Current | CURRENT | amp | H96_2_AS_BL_AMP | W-NMGD1-CM1-I-COP-H96_2_AS_BL_AMP |  |  |  |  | 60 | opc.tcp://10.5.39.44:57888 | ns=3;s=SchneiderElectric.SCADA.OpcDaServer.1->testproject.H96_2_AS_BL_Amp
CEMENT | W | NMGD | 1 | MG01 | Cement Mill-1 | Mill | Blower | OP | Current | CURRENT | amp | H14_1_BL_AMP | W-NMGD1-CM1-I-COP-H14_1_BL_AMP |  |  |  |  | 60 | opc.tcp://10.5.39.44:57888 | ns=3;s=SchneiderElectric.SCADA.OpcDaServer.1->testproject.H14_1_BL_Amp
CEMENT | W | NMGD | 1 | MG01 | Cement Mill-1 | Mill | Blower | OP | Current | CURRENT | amp | H14_4_BL_AMP | W-NMGD1-CM1-I-COP-H14_4_BL_AMP |  |  |  |  | 60 | opc.tcp://10.5.39.44:57888 | ns=3;s=SchneiderElectric.SCADA.OpcDaServer.1->testproject.H14_4_BL_Amp
CEMENT | W | NMGD | 1 | MG01 | Cement Mill-1 | CM-Transport | Bucket Elevator | OP | Current | CURRENT | amp | H100_BE _AMP | W-NMGD1-CM1-I-COP-H100_BE_AMP |  |  |  |  | 60 | #N/A | #N/A
CEMENT | W | NMGD | 1 | MG01 | Cement Mill-1 | Mill | Others | OP | Current | CURRENT | amp | H102_TR_SC_AMP | W-NMGD1-CM1-I-COP-H102_TR_SC_AMP |  |  |  |  | 60 | opc.tcp://10.5.39.44:57888 | ns=3;s=SchneiderElectric.SCADA.OpcDaServer.1->testproject.H102_TR_SC_Amp
CEMENT | W | NMGD | 1 | MG01 | Cement Mill-1 | Mill | Blower | OP | Current | CURRENT | amp | H14_6_BL_AMP | W-NMGD1-CM1-I-COP-H14_6_BL_AMP |  |  |  |  | 60 | opc.tcp://10.5.39.44:57888 | ns=3;s=SchneiderElectric.SCADA.OpcDaServer.1->testproject.H14_6_BL_Amp
CEMENT | W | NMGD | 1 | MG01 | Cement Mill-1 | Mill | Others | OP | Current | CURRENT | amp | ISC15_MCC6_AMP | W-NMGD1-CM1-I-COP-ISC15_MCC6_AMP |  |  |  |  | 60 | opc.tcp://10.5.39.44:57888 | ns=3;s=SchneiderElectric.SCADA.OpcDaServer.1->testproject.ISC15_MCC6_Amp
CEMENT | W | NMGD | 1 | MG01 | Cement Mill-1 | Mill | Others | OP | Current | CURRENT | amp | H112_1_AMP | W-NMGD1-CM1-I-COP-H112_1_AMP |  |  |  |  | 60 | opc.tcp://10.5.39.44:57888 | ns=3;s=SchneiderElectric.SCADA.OpcDaServer.1->testproject.H112_1_Amp
CEMENT | W | NMGD | 1 | MG01 | Cement Mill-1 | Mill | Others | OP | Current | CURRENT | amp | H124_P2_RD_AMP | W-NMGD1-CM1-I-COP-H124_P2_RD_AMP |  |  |  |  | 60 | opc.tcp://10.5.39.44:57888 | ns=3;s=SchneiderElectric.SCADA.OpcDaServer.1->testproject.H124_P2_RD_Amp
CEMENT | W | NMGD | 1 | MG01 | Cement Mill-1 | Mill | Others | OP | Current | CURRENT | amp | H124A_BCD_AMP | W-NMGD1-CM1-I-COP-H124A_BCD_AMP |  |  |  |  | 60 | opc.tcp://10.5.39.44:57888 | ns=3;s=SchneiderElectric.SCADA.OpcDaServer.1->testproject.H124A_BCD_Amp
CEMENT | W | NMGD | 1 | MG01 | Cement Mill-1 | Mill | Others | OP | Current | CURRENT | amp | H130_MLB_AMP | W-NMGD1-CM1-I-COP-H130_MLB_AMP |  |  |  |  | 60 | opc.tcp://10.5.39.44:57888 | ns=3;s=SchneiderElectric.SCADA.OpcDaServer.1->testproject.H130_MLB_Amp
CEMENT | W | NMGD | 1 | MG01 | Cement Mill-1 | Mill | Others | OP | Current | CURRENT | amp | H126_3_AMP | W-NMGD1-CM1-I-COP-H126_3_AMP |  |  |  |  | 60 | opc.tcp://10.5.39.44:57888 | ns=3;s=SchneiderElectric.SCADA.OpcDaServer.1->testproject.H126_3_Amp
CEMENT | W | NMGD | 1 | MG01 | Cement Mill-1 | CM-Transport | Belt Conveyor | OP | Current | CURRENT | amp | H131_BC_AMP | W-NMGD1-CM1-I-COP-H131_BC_AMP |  |  |  |  | 60 | opc.tcp://10.5.39.44:57888 | ns=3;s=SchneiderElectric.SCADA.OpcDaServer.1->testproject.H131_BC_Amp
CEMENT | W | NMGD | 1 | MG01 | Cement Mill-1 | Mill | Others | OP | Current | CURRENT | amp | H120_DC_AMP | W-NMGD1-CM1-I-COP-H120_DC_AMP |  |  |  |  | 60 | opc.tcp://10.5.39.44:57888 | ns=3;s=SchneiderElectric.SCADA.OpcDaServer.1->testproject.H120_DC_Amp
CEMENT | W | NMGD | 1 | MG01 | Cement Mill-1 | Mill | Others | OP | Current | CURRENT | amp | H121_DCF_AMP | W-NMGD1-CM1-I-COP-H121_DCF_AMP |  |  |  |  | 60 | opc.tcp://10.5.39.44:57888 | ns=3;s=SchneiderElectric.SCADA.OpcDaServer.1->testproject.H121_DCF_Amp
CEMENT | W | NMGD | 1 | MG01 | Cement Mill-1 | Mill | Others | OP | Current | CURRENT | amp | H119_DC_SC_AMP | W-NMGD1-CM1-I-COP-H119_DC_SC_AMP |  |  |  |  | 60 | opc.tcp://10.5.39.44:57888 | ns=3;s=SchneiderElectric.SCADA.OpcDaServer.1->testproject.H119_DC_SC_Amp
CEMENT | W | NMGD | 1 | MG01 | Cement Mill-1 | Mill | Others | OP | Current | CURRENT | amp | H120_1_DC_AMP | W-NMGD1-CM1-I-COP-H120_1_DC_AMP |  |  |  |  | 60 | opc.tcp://10.5.39.44:57888 | ns=3;s=SchneiderElectric.SCADA.OpcDaServer.1->testproject.H120_1_DC_Amp
CEMENT | W | NMGD | 1 | MG01 | Cement Mill-1 | Mill | Others | OP | Current | CURRENT | amp | H122_DCF _AMP | W-NMGD1-CM1-I-COP-H122_DCF_AMP |  |  |  |  | 60 | #N/A | #N/A
CEMENT | W | NMGD | 1 | MG01 | Cement Mill-1 | Mill | Others | OP | Current | CURRENT | amp | H122_1_DC_AMP | W-NMGD1-CM1-I-COP-H122_1_DC_AMP |  |  |  |  | 60 | opc.tcp://10.5.39.44:57888 | ns=3;s=SchneiderElectric.SCADA.OpcDaServer.1->testproject.H122_1_DC_Amp
CEMENT | W | NMGD | 1 | MG01 | Cement Mill-1 | Mill | Others | OP | Current | CURRENT | amp | H122_2_DC_AMP | W-NMGD1-CM1-I-COP-H122_2_DC_AMP |  |  |  |  | 60 | opc.tcp://10.5.39.44:57888 | ns=3;s=SchneiderElectric.SCADA.OpcDaServer.1->testproject.H122_2_DC_Amp
CEMENT | W | NMGD | 1 | MG01 | Cement Mill-1 | Mill | Blower | OP | Current | CURRENT | amp | H46_5_BL_AMP | W-NMGD1-CM1-I-COP-H46_5_BL_AMP |  |  |  |  | 60 | opc.tcp://10.5.39.44:57888 | ns=3;s=SchneiderElectric.SCADA.OpcDaServer.1->testproject.H46_5_BL_Amp
CEMENT | W | NMGD | 1 | MG01 | Cement Mill-1 | Mill | Blower | OP | Current | CURRENT | amp | H46_3_BL_S3_AMP | W-NMGD1-CM1-I-COP-H46_3_BL_S3_AMP |  |  |  |  | 60 | opc.tcp://10.5.39.44:57888 | ns=3;s=SchneiderElectric.SCADA.OpcDaServer.1->testproject.H46_3_BL_S3_Amp
CEMENT | W | NMGD | 1 | MG01 | Cement Mill-1 | Mill | Blower | OP | Current | CURRENT | amp | H146_AS_BL_AMP | W-NMGD1-CM1-I-COP-H146_AS_BL_AMP |  |  |  |  | 60 | opc.tcp://10.5.39.44:57888 | ns=3;s=SchneiderElectric.SCADA.OpcDaServer.1->testproject.H146_AS_BL_Amp
CEMENT | W | NMGD | 1 | MG01 | Cement Mill-1 | Mill | Blower | OP | Current | CURRENT | amp | H147_AS_BL_AMP | W-NMGD1-CM1-I-COP-H147_AS_BL_AMP |  |  |  |  | 60 | opc.tcp://10.5.39.44:57888 | ns=3;s=SchneiderElectric.SCADA.OpcDaServer.1->testproject.H147_AS_BL_Amp
CEMENT | W | NMGD | 1 | MG01 | Cement Mill-1 | Mill | Blower | OP | Current | CURRENT | amp | H14_3_BL_AMP | W-NMGD1-CM1-I-COP-H14_3_BL_AMP |  |  |  |  | 60 | opc.tcp://10.5.39.44:57888 | ns=3;s=SchneiderElectric.SCADA.OpcDaServer.1->testproject.H14_3_BL_Amp
CEMENT | W | NMGD | 1 | MG01 | Cement Mill-1 | CM-Transport | Bucket Elevator | OP | Current | CURRENT | amp | H150_BE_AMP | W-NMGD1-CM1-I-COP-H150_BE_AMP |  |  |  |  | 60 | opc.tcp://10.5.39.44:57888 | ns=3;s=SchneiderElectric.SCADA.OpcDaServer.1->testproject.H150_BE_Amp
CEMENT | W | NMGD | 1 | MG01 | Cement Mill-1 | CM-Transport | Bucket Elevator | OP | Current | CURRENT | amp | H150_AUX_BE_AMP | W-NMGD1-CM1-I-COP-H150_AUX_BE_AMP |  |  |  |  | 60 | opc.tcp://10.5.39.44:57888 | ns=3;s=SchneiderElectric.SCADA.OpcDaServer.1->testproject.H150_AUX_BE_Amp
CEMENT | W | NMGD | 1 | MG01 | Cement Mill-1 | Mill | Others | OP | Current | CURRENT | amp | H152_RS_AMP | W-NMGD1-CM1-I-COP-H152_RS_AMP |  |  |  |  | 60 | opc.tcp://10.5.39.44:57888 | ns=3;s=SchneiderElectric.SCADA.OpcDaServer.1->testproject.H152_RS_Amp
CEMENT | W | NMGD | 1 | MG01 | Cement Mill-1 | Mill | Others | OP | Current | CURRENT | amp | H172_RBC_AMP | W-NMGD1-CM1-I-COP-H172_RBC_AMP |  |  |  |  | 60 | opc.tcp://10.5.39.44:57888 | ns=3;s=SchneiderElectric.SCADA.OpcDaServer.1->testproject.H172_RBC_Amp
CEMENT | W | NMGD | 1 | MG01 | Cement Mill-1 | Mill | Blower | OP | Current | CURRENT | amp | H164_AS_BL_AMP | W-NMGD1-CM1-I-COP-H164_AS_BL_AMP |  |  |  |  | 60 | opc.tcp://10.5.39.44:57888 | ns=3;s=SchneiderElectric.SCADA.OpcDaServer.1->testproject.H164_AS_BL_Amp
CEMENT | W | NMGD | 1 | MG01 | Cement Mill-1 | Mill | Others | OP | Current | CURRENT | amp | H172_1_BCF_AMP | W-NMGD1-CM1-I-COP-H172_1_BCF_AMP |  |  |  |  | 60 | opc.tcp://10.5.39.44:57888 | ns=3;s=SchneiderElectric.SCADA.OpcDaServer.1->testproject.H172_1_BCF_Amp
CEMENT | W | NMGD | 1 | MG01 | Cement Mill-1 | Mill | Others | OP | Current | CURRENT | amp | H176_2_BD_AMP | W-NMGD1-CM1-I-COP-H176_2_BD_AMP |  |  |  |  | 60 | opc.tcp://10.5.39.44:57888 | ns=3;s=SchneiderElectric.SCADA.OpcDaServer.1->testproject.H176_2_BD_Amp
CEMENT | W | NMGD | 1 | MG01 | Cement Mill-1 | Mill | Others | OP | Current | CURRENT | amp | H176_1_BD_AMP | W-NMGD1-CM1-I-COP-H176_1_BD_AMP |  |  |  |  | 60 | opc.tcp://10.5.39.44:57888 | ns=3;s=SchneiderElectric.SCADA.OpcDaServer.1->testproject.H176_1_BD_Amp
CEMENT | W | NMGD | 1 | MG01 | Cement Mill-1 | CM-Transport | Belt Conveyor | OP | Current | CURRENT | amp | H182_BC_AMP | W-NMGD1-CM1-I-COP-H182_BC_AMP |  |  |  |  | 60 | opc.tcp://10.5.39.44:57888 | ns=3;s=SchneiderElectric.SCADA.OpcDaServer.1->testproject.H182_BC_Amp
CEMENT | W | NMGD | 1 | MG01 | Cement Mill-1 | CM-Transport | Belt Conveyor | OP | Current | CURRENT | amp | H180_BC_AMP | W-NMGD1-CM1-I-COP-H180_BC_AMP |  |  |  |  | 60 | opc.tcp://10.5.39.44:57888 | ns=3;s=SchneiderElectric.SCADA.OpcDaServer.1->testproject.H180_BC_Amp
CEMENT | W | NMGD | 1 | MG01 | Cement Mill-1 | Mill | Others | OP | Current | CURRENT | amp | H170_DCF_AMP | W-NMGD1-CM1-I-COP-H170_DCF_AMP |  |  |  |  | 60 | opc.tcp://10.5.39.44:57888 | ns=3;s=SchneiderElectric.SCADA.OpcDaServer.1->testproject.H170_DCF_Amp
CEMENT | W | NMGD | 1 | MG01 | Cement Mill-1 | Mill | Fan | Mode | Status | Run feedback | state | MUL_FN1_AMP | W-NMGD1-CM1-I-COP-MUL_FN1_AMP |  |  |  |  | 60 | opc.tcp://10.5.39.44:57888 | ns=3;s=SchneiderElectric.SCADA.OpcDaServer.1->testproject.MUL_FN1_Amp
CEMENT | W | NMGD | 1 | MG01 | Cement Mill-1 | Mill | Others | Mode | Status | Run feedback | state | H24_DCF_AMP | W-NMGD1-CM1-I-COP-H24_DCF_AMP |  |  |  |  | 60 | opc.tcp://10.5.39.44:57888 | ns=3;s=SchneiderElectric.SCADA.OpcDaServer.1->testproject.H24_DCF_Amp
CEMENT | W | NMGD | 1 | MG01 | Cement Mill-1 | Mill | Blower | Mode | Status | Run feedback | state | 50AB_7_AR_SL_BL_AMP | W-NMGD1-CM1-I-COP-50AB_7_AR_SL_BL_AMP |  |  |  |  | 60 | opc.tcp://10.5.39.44:57888 | ns=3;s=SchneiderElectric.SCADA.OpcDaServer.1->testproject.50AB_7_AR_SL_BL_Amp
CEMENT | W | NMGD | 1 | MG01 | Cement Mill-1 | CM-Transport | Bucket Elevator | Mode | Status | Run feedback | state | 50_BE1_AMP | W-NMGD1-CM1-I-COP-50_BE1_AMP |  |  |  |  | 60 | opc.tcp://10.5.39.44:57888 | ns=3;s=SchneiderElectric.SCADA.OpcDaServer.1->testproject.50_BE1_Amp
CEMENT | W | NMGD | 1 | MG01 | Cement Mill-1 | Mill | Blower | Mode | Status | Run feedback | state | 50AB_1_AR_SL_BL_AMP | W-NMGD1-CM1-I-COP-50AB_1_AR_SL_BL_AMP |  |  |  |  | 60 | opc.tcp://10.5.39.44:57888 | ns=3;s=SchneiderElectric.SCADA.OpcDaServer.1->testproject.50AB_1_AR_SL_BL_Amp
CEMENT | W | NMGD | 1 | MG01 | Cement Mill-1 | Mill | Others | Mode | Status | Run feedback | state | FC1_AMP | W-NMGD1-CM1-I-COP-FC1_AMP |  |  |  |  | 60 | opc.tcp://10.5.39.44:57888 | ns=3;s=SchneiderElectric.SCADA.OpcDaServer.1->testproject.FC1_Amp
CEMENT | W | NMGD | 1 | MG01 | Cement Mill-1 | Mill | Others | Mode | Status | Run feedback | state | 50SC1_AMP | W-NMGD1-CM1-I-COP-50SC1_AMP |  |  |  |  | 60 | opc.tcp://10.5.39.44:57888 | ns=3;s=SchneiderElectric.SCADA.OpcDaServer.1->testproject.50SC1_Amp
CEMENT | W | NMGD | 1 | MG01 | Cement Mill-1 | Mill | Others | Mode | Status | Run feedback | state | G51_4_HT_ST_CF_AMP | W-NMGD1-CM1-I-COP-G51_4_HT_ST_CF_AMP |  |  |  |  | 60 | opc.tcp://10.5.39.44:57888 | ns=3;s=SchneiderElectric.SCADA.OpcDaServer.1->testproject.G51_4_HT_ST_CF_Amp
CEMENT | W | NMGD | 1 | MG01 | Cement Mill-1 | Mill | Gear System | Mode | Status | Run feedback | state | G51_1_BM_GB_LUB_AMP | W-NMGD1-CM1-I-COP-G51_1_BM_GB_LUB_AMP |  |  |  |  | 60 | opc.tcp://10.5.39.44:57888 | ns=3;s=SchneiderElectric.SCADA.OpcDaServer.1->testproject.G51_1_BM_GB_LUB_Amp
CEMENT | W | NMGD | 1 | MG01 | Cement Mill-1 | Mill | Others | Mode | Status | Run feedback | state | G52_5_BM_PIN_LP_AMP | W-NMGD1-CM1-I-COP-G52_5_BM_PIN_LP_AMP |  |  |  |  | 60 | opc.tcp://10.5.39.44:57888 | ns=3;s=SchneiderElectric.SCADA.OpcDaServer.1->testproject.G52_5_BM_PIN_LP_Amp
CEMENT | W | NMGD | 1 | MG01 | Cement Mill-1 | CM-Separators | Others | Mode | Status | Run feedback | state | G51_3S_BM_SR_CF_AMP | W-NMGD1-CM1-I-COP-G51_3S_BM_SR_CF_AMP |  |  |  |  | 60 | opc.tcp://10.5.39.44:57888 | ns=3;s=SchneiderElectric.SCADA.OpcDaServer.1->testproject.G51_3S_BM_SR_CF_Amp
CEMENT | W | NMGD | 1 | MG01 | Cement Mill-1 | Mill | Water Spray | Mode | Status | Run feedback | state | J100_6_CIR_WP_AMP | W-NMGD1-CM1-I-COP-J100_6_CIR_WP_AMP |  |  |  |  | 60 | opc.tcp://10.5.39.44:57888 | ns=3;s=SchneiderElectric.SCADA.OpcDaServer.1->testproject.J100_6_CIR_WP_Amp
CEMENT | W | NMGD | 1 | MG01 | Cement Mill-1 | Mill | Water Spray | Mode | Status | Run feedback | state | J100_7_CIR_WP_AMP | W-NMGD1-CM1-I-COP-J100_7_CIR_WP_AMP |  |  |  |  | 60 | opc.tcp://10.5.39.44:57888 | ns=3;s=SchneiderElectric.SCADA.OpcDaServer.1->testproject.J100_7_CIR_WP_Amp
CEMENT | W | NMGD | 1 | MG01 | Cement Mill-1 | Mill | Water Spray | Mode | Status | Run feedback | state | J100_8_CIR_WP_AMP | W-NMGD1-CM1-I-COP-J100_8_CIR_WP_AMP |  |  |  |  | 60 | opc.tcp://10.5.39.44:57888 | ns=3;s=SchneiderElectric.SCADA.OpcDaServer.1->testproject.J100_8_CIR_WP_Amp
CEMENT | W | NMGD | 1 | MG01 | Cement Mill-1 | Mill | Blower | Mode | Status | Run feedback | state | 50AB_6_AR_SL_BL_AMP | W-NMGD1-CM1-I-COP-50AB_6_AR_SL_BL_AMP |  |  |  |  | 60 | opc.tcp://10.5.39.44:57888 | ns=3;s=SchneiderElectric.SCADA.OpcDaServer.1->testproject.50AB_6_AR_SL_BL_Amp
CEMENT | W | NMGD | 1 | MG01 | Cement Mill-1 | Mill | Rotary Air Lock | Mode | Status | Run feedback | state | K13RAL1_AMP | W-NMGD1-CM1-I-COP-K13RAL1_AMP |  |  |  |  | 60 | opc.tcp://10.5.39.44:57888 | ns=3;s=SchneiderElectric.SCADA.OpcDaServer.1->testproject.K13RAL1_Amp
CEMENT | W | NMGD | 1 | MG01 | Cement Mill-1 | Mill | Fan | Mode | Status | Run feedback | state | K13FN1_DCF_AMP | W-NMGD1-CM1-I-COP-K13FN1_DCF_AMP |  |  |  |  | 60 | opc.tcp://10.5.39.44:57888 | ns=3;s=SchneiderElectric.SCADA.OpcDaServer.1->testproject.K13FN1_DCF_Amp
CEMENT | W | NMGD | 1 | MG01 | Cement Mill-1 | Mill | Blower | Mode | Status | Run feedback | state | K13BL1_AMP | W-NMGD1-CM1-I-COP-K13BL1_AMP |  |  |  |  | 60 | opc.tcp://10.5.39.44:57888 | ns=3;s=SchneiderElectric.SCADA.OpcDaServer.1->testproject.K13BL1_Amp
CEMENT | W | NMGD | 1 | MG01 | Cement Mill-1 | Mill | Blower | Mode | Status | Run feedback | state | K13BL2_AMP | W-NMGD1-CM1-I-COP-K13BL2_AMP |  |  |  |  | 60 | opc.tcp://10.5.39.44:57888 | ns=3;s=SchneiderElectric.SCADA.OpcDaServer.1->testproject.K13BL2_Amp
CEMENT | W | NMGD | 1 | MG01 | Cement Mill-1 | Mill | Others | Mode | Status | Run feedback | state | K13HE1_AMP | W-NMGD1-CM1-I-COP-K13HE1_AMP |  |  |  |  | 60 | opc.tcp://10.5.39.44:57888 | ns=3;s=SchneiderElectric.SCADA.OpcDaServer.1->testproject.K13HE1_Amp
CEMENT | W | NMGD | 1 | MG01 | Cement Mill-1 | CM-Feeding | Rotary Feeder | Mode | Status | Run feedback | state | K13RF1_AMP | W-NMGD1-CM1-I-COP-K13RF1_AMP |  |  |  |  | 60 | opc.tcp://10.5.39.44:57888 | ns=3;s=SchneiderElectric.SCADA.OpcDaServer.1->testproject.K13RF1_Amp
CEMENT | W | NMGD | 1 | MG01 | Cement Mill-1 | Mill | Blower | Mode | Status | Run feedback | state | BL3_ASL_AMP | W-NMGD1-CM1-I-COP-BL3_ASL_AMP |  |  |  |  | 60 | opc.tcp://10.5.39.44:57888 | ns=3;s=SchneiderElectric.SCADA.OpcDaServer.1->testproject.BL3_ASL_Amp
CEMENT | W | NMGD | 1 | MG01 | Cement Mill-1 | Mill | Others | Mode | Status | Run feedback | state | G28_DCF_AMP | W-NMGD1-CM1-I-COP-G28_DCF_AMP |  |  |  |  | 60 | opc.tcp://10.5.39.44:57888 | ns=3;s=SchneiderElectric.SCADA.OpcDaServer.1->testproject.G28_DCF_Amp
CEMENT | W | NMGD | 1 | MG01 | Cement Mill-1 | Mill | Others | Mode | Status | Run feedback | state | G28_1_DCF_AMP | W-NMGD1-CM1-I-COP-G28_1_DCF_AMP |  |  |  |  | 60 | opc.tcp://10.5.39.44:57888 | ns=3;s=SchneiderElectric.SCADA.OpcDaServer.1->testproject.G28_1_DCF_Amp
CEMENT | W | NMGD | 1 | MG01 | Cement Mill-1 | CM-Transport | Belt Conveyor | Mode | Status | Run feedback | state | G4_A1_BC_AMP | W-NMGD1-CM1-I-COP-G4_A1_BC_AMP |  |  |  |  | 60 | opc.tcp://10.5.39.44:57888 | ns=3;s=SchneiderElectric.SCADA.OpcDaServer.1->testproject.G4_A1_BC_Amp
CEMENT | W | NMGD | 1 | MG01 | Cement Mill-1 | Mill | Others | Mode | Status | Run feedback | state | G9_DCF_AMP | W-NMGD1-CM1-I-COP-G9_DCF_AMP |  |  |  |  | 60 | opc.tcp://10.5.39.44:57888 | ns=3;s=SchneiderElectric.SCADA.OpcDaServer.1->testproject.G9_DCF_Amp
CEMENT | W | NMGD | 1 | MG01 | Cement Mill-1 | CM-Transport | Belt Conveyor | Mode | Status | Run feedback | state | G2_BC_AMP | W-NMGD1-CM1-I-COP-G2_BC_AMP |  |  |  |  | 60 | opc.tcp://10.5.39.44:57888 | ns=3;s=SchneiderElectric.SCADA.OpcDaServer.1->testproject.G2_BC_Amp
CEMENT | W | NMGD | 1 | MG01 | Cement Mill-1 | Mill | Blower | Mode | Status | Run feedback | state | H46_4_BL_S2_AMP | W-NMGD1-CM1-I-COP-H46_4_BL_S2_AMP |  |  |  |  | 60 | opc.tcp://10.5.39.44:57888 | ns=3;s=SchneiderElectric.SCADA.OpcDaServer.1->testproject.H46_4_BL_S2_Amp
CEMENT | W | NMGD | 1 | MG01 | Cement Mill-1 | Mill | Blower | Mode | Status | Run feedback | state | H46_AS_BL_AMP | W-NMGD1-CM1-I-COP-H46_AS_BL_AMP |  |  |  |  | 60 | opc.tcp://10.5.39.44:57888 | ns=3;s=SchneiderElectric.SCADA.OpcDaServer.1->testproject.H46_AS_BL_Amp
CEMENT | W | NMGD | 1 | MG01 | Cement Mill-1 | Mill | Blower | Mode | Status | Run feedback | state | H46_1_AS_BL_AMP | W-NMGD1-CM1-I-COP-H46_1_AS_BL_AMP |  |  |  |  | 60 | opc.tcp://10.5.39.44:57888 | ns=3;s=SchneiderElectric.SCADA.OpcDaServer.1->testproject.H46_1_AS_BL_Amp
CEMENT | W | NMGD | 1 | MG01 | Cement Mill-1 | Mill | Blower | Mode | Status | Run feedback | state | H46_2_AS_BL_AMP | W-NMGD1-CM1-I-COP-H46_2_AS_BL_AMP |  |  |  |  | 60 | opc.tcp://10.5.39.44:57888 | ns=3;s=SchneiderElectric.SCADA.OpcDaServer.1->testproject.H46_2_AS_BL_Amp
CEMENT | W | NMGD | 1 | MG01 | Cement Mill-1 | Mill | Blower | Mode | Status | Run feedback | state | H46_6_BL_S2_AMP | W-NMGD1-CM1-I-COP-H46_6_BL_S2_AMP |  |  |  |  | 60 | opc.tcp://10.5.39.44:57888 | ns=3;s=SchneiderElectric.SCADA.OpcDaServer.1->testproject.H46_6_BL_S2_Amp
CEMENT | W | NMGD | 1 | MG01 | Cement Mill-1 | Mill | Blower | Mode | Status | Run feedback | state | H14_2_BL_AMP | W-NMGD1-CM1-I-COP-H14_2_BL_AMP |  |  |  |  | 60 | opc.tcp://10.5.39.44:57888 | ns=3;s=SchneiderElectric.SCADA.OpcDaServer.1->testproject.H14_2_BL_Amp
CEMENT | W | NMGD | 1 | MG01 | Cement Mill-1 | CM-Transport | Bucket Elevator | Mode | Status | Run feedback | state | H50_BE_AMP | W-NMGD1-CM1-I-COP-H50_BE_AMP |  |  |  |  | 60 | opc.tcp://10.5.39.44:57888 | ns=3;s=SchneiderElectric.SCADA.OpcDaServer.1->testproject.H50_BE_Amp
CEMENT | W | NMGD | 1 | MG01 | Cement Mill-1 | Mill | Others | Mode | Status | Run feedback | state | H52_TR_SC _AMP | W-NMGD1-CM1-I-COP-H52_TR_SC_AMP |  |  |  |  | 60 | #N/A | #N/A
CEMENT | W | NMGD | 1 | MG01 | Cement Mill-1 | Mill | Blower | Mode | Status | Run feedback | state | H14_5_BL_AMP | W-NMGD1-CM1-I-COP-H14_5_BL_AMP |  |  |  |  | 60 | opc.tcp://10.5.39.44:57888 | ns=3;s=SchneiderElectric.SCADA.OpcDaServer.1->testproject.H14_5_BL_Amp
CEMENT | W | NMGD | 1 | MG01 | Cement Mill-1 | Mill | Others | Mode | Status | Run feedback | state | H72_P1_RD_AMP | W-NMGD1-CM1-I-COP-H72_P1_RD_AMP |  |  |  |  | 60 | opc.tcp://10.5.39.44:57888 | ns=3;s=SchneiderElectric.SCADA.OpcDaServer.1->testproject.H72_P1_RD_Amp
CEMENT | W | NMGD | 1 | MG01 | Cement Mill-1 | Mill | Others | Mode | Status | Run feedback | state | H80_MLB _AMP | W-NMGD1-CM1-I-COP-H80_MLB_AMP |  |  |  |  | 60 | #N/A | #N/A
CEMENT | W | NMGD | 1 | MG01 | Cement Mill-1 | CM-Transport | Belt Conveyor | Mode | Status | Run feedback | state | H81_BC _AMP | W-NMGD1-CM1-I-COP-H81_BC_AMP |  |  |  |  | 60 | #N/A | #N/A
CEMENT | W | NMGD | 1 | MG01 | Cement Mill-1 | Mill | Others | Mode | Status | Run feedback | state | H71_DCF _AMP | W-NMGD1-CM1-I-COP-H71_DCF_AMP |  |  |  |  | 60 | #N/A | #N/A
CEMENT | W | NMGD | 1 | MG01 | Cement Mill-1 | Mill | Others | Mode | Status | Run feedback | state | H71_1_DCS_AMP | W-NMGD1-CM1-I-COP-H71_1_DCS_AMP |  |  |  |  | 60 | opc.tcp://10.5.39.44:57888 | ns=3;s=SchneiderElectric.SCADA.OpcDaServer.1->testproject.H71_1_DCS_Amp
CEMENT | W | NMGD | 1 | MG01 | Cement Mill-1 | Mill | Others | Mode | Status | Run feedback | state | H71_2_DCR_AMP | W-NMGD1-CM1-I-COP-H71_2_DCR_AMP |  |  |  |  | 60 | opc.tcp://10.5.39.44:57888 | ns=3;s=SchneiderElectric.SCADA.OpcDaServer.1->testproject.H71_2_DCR_Amp