## PLCW
Business Unit | Cluster | Plant | Line | Plant SAP Code | Section | Equipment Group | Equipment Subtype | Variable Group | Variable Type | Standard Variable Description | Unit Of Measurement | Tag Name | Tag UID | Min | Max | LCL | UCL | Flat Line Length | OPC EndPOint | Path
CEMENT | N | PLCW | 1 | PC01 | Raw Mill-1 | RM-Quality | XRF | Quality | Concentration | Current Value | % | SiO2 | N-PLCW1-RM1-Q-QC-SiO2 |  |  |  |  | 60 | opc.tcp://10.5.9.76:49320 | ns=2;s=Modbus.IOGW.SiO2
CEMENT | N | PLCW | 1 | PC01 | Raw Mill-1 | RM-Quality | XRF | Quality | Concentration | Current Value | % | Al2O3 | N-PLCW1-RM1-Q-QC-Al2O3 |  |  |  |  | 60 | opc.tcp://10.5.9.76:49320 | ns=2;s=Modbus.IOGW.Al2O3
CEMENT | N | PLCW | 1 | PC01 | Raw Mill-1 | RM-Quality | XRF | Quality | Concentration | Current Value | % | Fe2O3 | N-PLCW1-RM1-Q-QC-Fe2O3 |  |  |  |  | 60 | opc.tcp://10.5.9.76:49320 | ns=2;s=Modbus.IOGW.Fe2O3
CEMENT | N | PLCW | 1 | PC01 | Raw Mill-1 | RM-Quality | XRF | Quality | Concentration | Current Value | % | CaO | N-PLCW1-RM1-Q-QC-CaO |  |  |  |  | 60 | opc.tcp://10.5.9.76:49320 | ns=2;s=Modbus.IOGW.CaO
CEMENT | N | PLCW | 1 | PC01 | Raw Mill-1 | RM-Quality | XRF | Quality | Concentration | Current Value | % | MgO | N-PLCW1-RM1-Q-QC-MgO |  |  |  |  | 60 | opc.tcp://10.5.9.76:49320 | ns=2;s=Modbus.IOGW.MgO
CEMENT | N | PLCW | 1 | PC01 | Raw Mill-1 | RM-Quality | XRF | Quality | Concentration | Current Value | % | SO3 | N-PLCW1-RM1-Q-QC-SO3 |  |  |  |  | 60 | opc.tcp://10.5.9.76:49320 | ns=2;s=Modbus.IOGW.SO3
CEMENT | N | PLCW | 1 | PC01 | Raw Mill-1 | RM-Quality | XRF | Quality | Concentration | Current Value | % | Na2O | N-PLCW1-RM1-Q-QC-Na2O |  |  |  |  | 60 | opc.tcp://10.5.9.76:49320 | ns=2;s=Modbus.IOGW.Na2O
CEMENT | N | PLCW | 1 | PC01 | Raw Mill-1 | RM-Quality | XRF | Quality | Concentration | Current Value | % | K2O | N-PLCW1-RM1-Q-QC-K2O |  |  |  |  | 60 | opc.tcp://10.5.9.76:49320 | ns=2;s=Modbus.IOGW.K2O
CEMENT | N | PLCW | 1 | PC01 | Raw Mill-1 | RM-Quality | XRF | Quality | Concentration | Current Value | % | Cl | N-PLCW1-RM1-Q-QC-Cl |  |  |  |  | 60 | opc.tcp://10.5.9.76:49320 | ns=2;s=Modbus.IOGW.Cl
CEMENT | N | PLCW | 1 | PC01 | Raw Mill-1 | RM-Quality | XRF | Quality | Concentration | Current Value | % | P2O5 | N-PLCW1-RM1-Q-QC-P2O5 |  |  |  |  | 60 | opc.tcp://10.5.9.76:49320 | ns=2;s=Modbus.IOGW.P2O5
CEMENT | N | PLCW | 1 | PC01 | Raw Mill-1 | RM-Quality | XRF | Quality | Concentration | Current Value | % | TiO2 | N-PLCW1-RM1-Q-QC-TiO2 |  |  |  |  | 60 | opc.tcp://10.5.9.76:49320 | ns=2;s=Modbus.IOGW.TiO2
CEMENT | N | PLCW | 1 | PC01 | Raw Mill-1 | RM-Quality | Others | Quality | Ratio | Current Value | % | LSF | N-PLCW1-RM1-RA-QC-LSF |  |  |  |  | 60 | opc.tcp://10.5.9.76:49320 | ns=2;s=Modbus.IOGW.LSF
CEMENT | N | PLCW | 1 | PC01 | Raw Mill-1 | RM-Quality | Others | Quality | Ratio | Current Value | % | SM | N-PLCW1-RM1-RA-QC-SM |  |  |  |  | 60 | opc.tcp://10.5.9.76:49320 | ns=2;s=Modbus.IOGW.SM
CEMENT | N | PLCW | 1 | PC01 | Raw Mill-1 | RM-Quality | Others | Quality | Ratio | Current Value | % | AM | N-PLCW1-RM1-RA-QC-AM |  |  |  |  | 60 | opc.tcp://10.5.9.76:49320 | ns=2;s=Modbus.IOGW.AM
CEMENT | N | PLCW | 1 | PC01 | Raw Mill-1 | RM-Quality | Others | Quality | Flow | Current Value | TPH | TPH | N-PLCW1-RM1-F-QC-TPH |  |  |  |  | 60 | opc.tcp://10.5.9.76:49320 | ns=2;s=Modbus.IOGW.TPH
CEMENT | N | PLCW | 1 | PC01 | Raw Mill-1 | RM-Quality | Others | Quality | Weight | Current Value | Tons | TONS | N-PLCW1-RM1-WE-QC-TONS |  |  |  |  | 60 | opc.tcp://10.5.9.76:49320 | ns=2;s=Modbus.IOGW.TONS
CEMENT | N | PLCW | 1 | PC01 | Raw Mill-1 | RM-Quality | XRF | Quality | Concentration | 10 Min. Avg. Value | % | SiO2_10 | N-PLCW1-RM1-Q-QC-SiO2_10 |  |  |  |  | 60 | opc.tcp://10.5.9.76:49320 | ns=2;s=Modbus.IOGW.SiO2_10
CEMENT | N | PLCW | 1 | PC01 | Raw Mill-1 | RM-Quality | XRF | Quality | Concentration | 10 Min. Avg. Value | % | Al2O3_10 | N-PLCW1-RM1-Q-QC-Al2O3_10 |  |  |  |  | 60 | opc.tcp://10.5.9.76:49320 | ns=2;s=Modbus.IOGW.Al2O3_10
CEMENT | N | PLCW | 1 | PC01 | Raw Mill-1 | RM-Quality | XRF | Quality | Concentration | 10 Min. Avg. Value | % | Fe2O3_10 | N-PLCW1-RM1-Q-QC-Fe2O3_10 |  |  |  |  | 60 | opc.tcp://10.5.9.76:49320 | ns=2;s=Modbus.IOGW.Fe2O3_10
CEMENT | N | PLCW | 1 | PC01 | Raw Mill-1 | RM-Quality | XRF | Quality | Concentration | 10 Min. Avg. Value | % | CaO_10 | N-PLCW1-RM1-Q-QC-CaO_10 |  |  |  |  | 60 | opc.tcp://10.5.9.76:49320 | ns=2;s=Modbus.IOGW.CaO_10
CEMENT | N | PLCW | 1 | PC01 | Raw Mill-1 | RM-Quality | XRF | Quality | Concentration | 10 Min. Avg. Value | % | MgO_10 | N-PLCW1-RM1-Q-QC-MgO_10 |  |  |  |  | 60 | opc.tcp://10.5.9.76:49320 | ns=2;s=Modbus.IOGW.MgO_10
CEMENT | N | PLCW | 1 | PC01 | Raw Mill-1 | RM-Quality | XRF | Quality | Concentration | 10 Min. Avg. Value | % | SO3_10 | N-PLCW1-RM1-Q-QC-SO3_10 |  |  |  |  | 60 | opc.tcp://10.5.9.76:49320 | ns=2;s=Modbus.IOGW.SO3_10
CEMENT | N | PLCW | 1 | PC01 | Raw Mill-1 | RM-Quality | XRF | Quality | Concentration | 10 Min. Avg. Value | % | Na2O_10 | N-PLCW1-RM1-Q-QC-Na2O_10 |  |  |  |  | 60 | opc.tcp://10.5.9.76:49320 | ns=2;s=Modbus.IOGW.Na2O_10
CEMENT | N | PLCW | 1 | PC01 | Raw Mill-1 | RM-Quality | XRF | Quality | Concentration | 10 Min. Avg. Value | % | K2O_10 | N-PLCW1-RM1-Q-QC-K2O_10 |  |  |  |  | 60 | opc.tcp://10.5.9.76:49320 | ns=2;s=Modbus.IOGW.K2O_10
CEMENT | N | PLCW | 1 | PC01 | Raw Mill-1 | RM-Quality | XRF | Quality | Concentration | 10 Min. Avg. Value | % | Cl_10 | N-PLCW1-RM1-Q-QC-Cl_10 |  |  |  |  | 60 | opc.tcp://10.5.9.76:49320 | ns=2;s=Modbus.IOGW.Cl_10
CEMENT | N | PLCW | 1 | PC01 | Raw Mill-1 | RM-Quality | XRF | Quality | Concentration | 10 Min. Avg. Value | % | P2O5_10 | N-PLCW1-RM1-Q-QC-P2O5_10 |  |  |  |  | 60 | opc.tcp://10.5.9.76:49320 | ns=2;s=Modbus.IOGW.P2O5_10
CEMENT | N | PLCW | 1 | PC01 | Raw Mill-1 | RM-Quality | XRF | Quality | Concentration | 10 Min. Avg. Value | % | TiO2_10 | N-PLCW1-RM1-Q-QC-TiO2_10 |  |  |  |  | 60 | opc.tcp://10.5.9.76:49320 | ns=2;s=Modbus.IOGW.TiO2_10
CEMENT | N | PLCW | 1 | PC01 | Raw Mill-1 | RM-Quality | Others | Quality | Ratio | 10 Min. Avg. Value | % | LSF_10 | N-PLCW1-RM1-RA-QC-LSF_10 |  |  |  |  | 60 | opc.tcp://10.5.9.76:49320 | ns=2;s=Modbus.IOGW.LSF_10
CEMENT | N | PLCW | 1 | PC01 | Raw Mill-1 | RM-Quality | Others | Quality | Ratio | 10 Min. Avg. Value | % | SM_10 | N-PLCW1-RM1-RA-QC-SM_10 |  |  |  |  | 60 | opc.tcp://10.5.9.76:49320 | ns=2;s=Modbus.IOGW.SM_10
CEMENT | N | PLCW | 1 | PC01 | Raw Mill-1 | RM-Quality | Others | Quality | Ratio | 10 Min. Avg. Value | % | AM_10 | N-PLCW1-RM1-RA-QC-AM_10 |  |  |  |  | 60 | opc.tcp://10.5.9.76:49320 | ns=2;s=Modbus.IOGW.AM_10
CEMENT | N | PLCW | 1 | PC01 | Raw Mill-1 | RM-Quality | Others | Quality | Flow | 10 Min. Avg. Value | TPH | TPH_10 | N-PLCW1-RM1-F-QC-TPH_10 |  |  |  |  | 60 | opc.tcp://10.5.9.76:49320 | ns=2;s=Modbus.IOGW.TPH_10
CEMENT | N | PLCW | 1 | PC01 | Raw Mill-1 | RM-Quality | Others | Quality | Weight | 10 Min. Avg. Value | Tons | TONS_10 | N-PLCW1-RM1-WE-QC-TONS_10 |  |  |  |  | 60 | opc.tcp://10.5.9.76:49320 | ns=2;s=Modbus.IOGW.TONS_10
CEMENT | N | PLCW | 1 | PC01 | Raw Mill-1 | RM-Quality | XRF | Quality | Concentration | 60 Min. Avg. Value | % | SiO2_60 | N-PLCW1-RM1-Q-QC-SiO2_60 |  |  |  |  | 60 | opc.tcp://10.5.9.76:49320 | ns=2;s=Modbus.IOGW.SiO2_60
CEMENT | N | PLCW | 1 | PC01 | Raw Mill-1 | RM-Quality | XRF | Quality | Concentration | 60 Min. Avg. Value | % | Al2O3_60 | N-PLCW1-RM1-Q-QC-Al2O3_60 |  |  |  |  | 60 | opc.tcp://10.5.9.76:49320 | ns=2;s=Modbus.IOGW.Al2O3_60
CEMENT | N | PLCW | 1 | PC01 | Raw Mill-1 | RM-Quality | XRF | Quality | Concentration | 60 Min. Avg. Value | % | Fe2O3_60 | N-PLCW1-RM1-Q-QC-Fe2O3_60 |  |  |  |  | 60 | opc.tcp://10.5.9.76:49320 | ns=2;s=Modbus.IOGW.Fe2O3_60
CEMENT | N | PLCW | 1 | PC01 | Raw Mill-1 | RM-Quality | XRF | Quality | Concentration | 60 Min. Avg. Value | % | CaO_60 | N-PLCW1-RM1-Q-QC-CaO_60 |  |  |  |  | 60 | opc.tcp://10.5.9.76:49320 | ns=2;s=Modbus.IOGW.CaO_60
CEMENT | N | PLCW | 1 | PC01 | Raw Mill-1 | RM-Quality | XRF | Quality | Concentration | 60 Min. Avg. Value | % | MgO_60 | N-PLCW1-RM1-Q-QC-MgO_60 |  |  |  |  | 60 | opc.tcp://10.5.9.76:49320 | ns=2;s=Modbus.IOGW.MgO_60
CEMENT | N | PLCW | 1 | PC01 | Raw Mill-1 | RM-Quality | XRF | Quality | Concentration | 60 Min. Avg. Value | % | SO3_60 | N-PLCW1-RM1-Q-QC-SO3_60 |  |  |  |  | 60 | opc.tcp://10.5.9.76:49320 | ns=2;s=Modbus.IOGW.SO3_60
CEMENT | N | PLCW | 1 | PC01 | Raw Mill-1 | RM-Quality | XRF | Quality | Concentration | 60 Min. Avg. Value | % | Na2O_60 | N-PLCW1-RM1-Q-QC-Na2O_60 |  |  |  |  | 60 | opc.tcp://10.5.9.76:49320 | ns=2;s=Modbus.IOGW.Na2O_60
CEMENT | N | PLCW | 1 | PC01 | Raw Mill-1 | RM-Quality | XRF | Quality | Concentration | 60 Min. Avg. Value | % | K2O_60 | N-PLCW1-RM1-Q-QC-K2O_60 |  |  |  |  | 60 | opc.tcp://10.5.9.76:49320 | ns=2;s=Modbus.IOGW.K2O_60
CEMENT | N | PLCW | 1 | PC01 | Raw Mill-1 | RM-Quality | XRF | Quality | Concentration | 60 Min. Avg. Value | % | Cl_60 | N-PLCW1-RM1-Q-QC-Cl_60 |  |  |  |  | 60 | opc.tcp://10.5.9.76:49320 | ns=2;s=Modbus.IOGW.Cl_60
CEMENT | N | PLCW | 1 | PC01 | Raw Mill-1 | RM-Quality | XRF | Quality | Concentration | 60 Min. Avg. Value | % | P2O5_60 | N-PLCW1-RM1-Q-QC-P2O5_60 |  |  |  |  | 60 | opc.tcp://10.5.9.76:49320 | ns=2;s=Modbus.IOGW.P2O5_60
CEMENT | N | PLCW | 1 | PC01 | Raw Mill-1 | RM-Quality | XRF | Quality | Concentration | 60 Min. Avg. Value | % | TiO2_60 | N-PLCW1-RM1-Q-QC-TiO2_60 |  |  |  |  | 60 | opc.tcp://10.5.9.76:49320 | ns=2;s=Modbus.IOGW.TiO2_60
CEMENT | N | PLCW | 1 | PC01 | Raw Mill-1 | RM-Quality | Others | Quality | Ratio | 60 Min. Avg. Value | % | LSF_60 | N-PLCW1-RM1-RA-QC-LSF_60 |  |  |  |  | 60 | opc.tcp://10.5.9.76:49320 | ns=2;s=Modbus.IOGW.LSF_60
CEMENT | N | PLCW | 1 | PC01 | Raw Mill-1 | RM-Quality | Others | Quality | Ratio | 60 Min. Avg. Value | % | SM_60 | N-PLCW1-RM1-RA-QC-SM_60 |  |  |  |  | 60 | opc.tcp://10.5.9.76:49320 | ns=2;s=Modbus.IOGW.SM_60
CEMENT | N | PLCW | 1 | PC01 | Raw Mill-1 | RM-Quality | Others | Quality | Ratio | 60 Min. Avg. Value | % | AM_60 | N-PLCW1-RM1-RA-QC-AM_60 |  |  |  |  | 60 | opc.tcp://10.5.9.76:49320 | ns=2;s=Modbus.IOGW.AM_60
CEMENT | N | PLCW | 1 | PC01 | Raw Mill-1 | RM-Quality | Others | Quality | Flow | 60 Min. Avg. Value | TPH | TPH_60 | N-PLCW1-RM1-F-QC-TPH_60 |  |  |  |  | 60 | opc.tcp://10.5.9.76:49320 | ns=2;s=Modbus.IOGW.TPH_60
CEMENT | N | PLCW | 1 | PC01 | Raw Mill-1 | RM-Quality | Others | Quality | Weight | 60 Min. Avg. Value | Tons | TONS_60 | N-PLCW1-RM1-WE-QC-TONS_60 |  |  |  |  | 60 | opc.tcp://10.5.9.76:49320 | ns=2;s=Modbus.IOGW.TONS_60
CEMENT | N | PLCW | 1 | PC01 | Raw Mill-1 | RM-Quality | XRF | Quality | Concentration | Pile Value | % | SiO2_P | N-PLCW1-RM1-Q-QC-SiO2_P |  |  |  |  | 60 | opc.tcp://10.5.9.76:49320 | ns=2;s=Modbus.IOGW.SiO2_P
CEMENT | N | PLCW | 1 | PC01 | Raw Mill-1 | RM-Quality | XRF | Quality | Concentration | Pile Value | % | Al2O3_P | N-PLCW1-RM1-Q-QC-Al2O3_P |  |  |  |  | 60 | opc.tcp://10.5.9.76:49320 | ns=2;s=Modbus.IOGW.Al2O3_P
CEMENT | N | PLCW | 1 | PC01 | Raw Mill-1 | RM-Quality | XRF | Quality | Concentration | Pile Value | % | Fe2O3_P | N-PLCW1-RM1-Q-QC-Fe2O3_P |  |  |  |  | 60 | opc.tcp://10.5.9.76:49320 | ns=2;s=Modbus.IOGW.Fe2O3_P
CEMENT | N | PLCW | 1 | PC01 | Raw Mill-1 | RM-Quality | XRF | Quality | Concentration | Pile Value | % | CaO_P | N-PLCW1-RM1-Q-QC-CaO_P |  |  |  |  | 60 | opc.tcp://10.5.9.76:49320 | ns=2;s=Modbus.IOGW.CaO_P
CEMENT | N | PLCW | 1 | PC01 | Raw Mill-1 | RM-Quality | XRF | Quality | Concentration | Pile Value | % | MgO_P | N-PLCW1-RM1-Q-QC-MgO_P |  |  |  |  | 60 | opc.tcp://10.5.9.76:49320 | ns=2;s=Modbus.IOGW.MgO_P
CEMENT | N | PLCW | 1 | PC01 | Raw Mill-1 | RM-Quality | XRF | Quality | Concentration | Pile Value | % | SO3_P | N-PLCW1-RM1-Q-QC-SO3_P |  |  |  |  | 60 | opc.tcp://10.5.9.76:49320 | ns=2;s=Modbus.IOGW.SO3_P
CEMENT | N | PLCW | 1 | PC01 | Raw Mill-1 | RM-Quality | XRF | Quality | Concentration | Pile Value | % | Na2O_P | N-PLCW1-RM1-Q-QC-Na2O_P |  |  |  |  | 60 | opc.tcp://10.5.9.76:49320 | ns=2;s=Modbus.IOGW.Na2O_P
CEMENT | N | PLCW | 1 | PC01 | Raw Mill-1 | RM-Quality | XRF | Quality | Concentration | Pile Value | % | K2O_P | N-PLCW1-RM1-Q-QC-K2O_P |  |  |  |  | 60 | opc.tcp://10.5.9.76:49320 | ns=2;s=Modbus.IOGW.K2O_P
CEMENT | N | PLCW | 1 | PC01 | Raw Mill-1 | RM-Quality | XRF | Quality | Concentration | Pile Value | % | Cl_P | N-PLCW1-RM1-Q-QC-Cl_P |  |  |  |  | 60 | opc.tcp://10.5.9.76:49320 | ns=2;s=Modbus.IOGW.Cl_P
CEMENT | N | PLCW | 1 | PC01 | Raw Mill-1 | RM-Quality | XRF | Quality | Concentration | Pile Value | % | P2O5_P | N-PLCW1-RM1-Q-QC-P2O5_P |  |  |  |  | 60 | opc.tcp://10.5.9.76:49320 | ns=2;s=Modbus.IOGW.P2O5_P
CEMENT | N | PLCW | 1 | PC01 | Raw Mill-1 | RM-Quality | XRF | Quality | Concentration | Pile Value | % | TiO2_P | N-PLCW1-RM1-Q-QC-TiO2_P |  |  |  |  | 60 | opc.tcp://10.5.9.76:49320 | ns=2;s=Modbus.IOGW.TiO2_P
CEMENT | N | PLCW | 1 | PC01 | Raw Mill-1 | RM-Quality | Others | Quality | Ratio | Pile Value | % | LSF_P | N-PLCW1-RM1-RA-QC-LSF_P |  |  |  |  | 60 | opc.tcp://10.5.9.76:49320 | ns=2;s=Modbus.IOGW.LSF_P
CEMENT | N | PLCW | 1 | PC01 | Raw Mill-1 | RM-Quality | Others | Quality | Ratio | Pile Value | % | SM_P | N-PLCW1-RM1-RA-QC-SM_P |  |  |  |  | 60 | opc.tcp://10.5.9.76:49320 | ns=2;s=Modbus.IOGW.SM_P
CEMENT | N | PLCW | 1 | PC01 | Raw Mill-1 | RM-Quality | Others | Quality | Ratio | Pile Value | % | AM_P | N-PLCW1-RM1-RA-QC-AM_P |  |  |  |  | 60 | opc.tcp://10.5.9.76:49320 | ns=2;s=Modbus.IOGW.AM_P
CEMENT | N | PLCW | 1 | PC01 | Raw Mill-1 | RM-Quality | Others | Quality | Flow | Pile Value | TPH | TPH_P | N-PLCW1-RM1-F-QC-TPH_P |  |  |  |  | 60 | opc.tcp://10.5.9.76:49320 | ns=2;s=Modbus.IOGW.TPH_P
CEMENT | N | PLCW | 1 | PC01 | Raw Mill-1 | RM-Quality | Others | Quality | Weight | Pile Value | Tons | TONS_P | N-PLCW1-RM1-WE-QC-TONS_P |  |  |  |  | 60 | opc.tcp://10.5.9.76:49320 | ns=2;s=Modbus.IOGW.TONS_P
CEMENT | N | PLCW | 1 | PC01 | Raw Mill-1 | Mill | Control System | Mode | Status | MCX Ready Signal | state | RM1_MCX_OK | N-PLCW1-RM1-ST-SV-RM1_MCX_OK |  |  |  |  | 60 | opc.tcp://10.5.9.43:26080 | ns=2;s=1:RM1_MCX_OK?Value
CEMENT | N | PLCW | 1 | PC01 | Raw Mill-1 | Mill | Control System | Mode | Status | MCX ON Signal | state | RM1_MCX_RUN | N-PLCW1-RM1-ST-SV-RM1_MCX_RUN |  |  |  |  | 60 | opc.tcp://10.5.9.43:26080 | ns=2;s=1:RM1_MCX_RUN?Value
CEMENT | N | PLCW | 1 | PC01 | Raw Mill-1 | Mill | Control System | PV | Index | RM MCX Utilization� | % | RM1_MCX_UTILIZATION | N-PLCW1-RM1-O-PV-RM1_MCX_UTILIZATION |  |  |  |  | 60 | opc.tcp://10.5.9.43:26080 | ns=2;s=1:RM1_MCX_UTILIZATION?Value
CEMENT | N | PLCW | 1 | PC01 | Cement Mill-1 | Mill | Control System | Mode | Status | MCX Ready Signal | state | CM_MCX_OK | N-PLCW1-CM1-ST-SV-CM_MCX_OK |  |  |  |  | 60 | opc.tcp://10.5.9.43:26080 | ns=2;s=1:CM_MCX_OK?Value
CEMENT | N | PLCW | 1 | PC01 | Cement Mill-1 | Mill | Control System | Mode | Status | MCX ON Signal | state | CM_MCX_ON | N-PLCW1-CM1-ST-SV-CM_MCX_ON |  |  |  |  | 60 | opc.tcp://10.5.9.43:26080 | ns=2;s=1:CM_MCX_ON?Value
CEMENT | N | PLCW | 1 | PC01 | Cement Mill-1 | Mill | Control System | PV | Index | CM MCX Utilization | % | CM_MCX_UTILIZATION | N-PLCW1-CM1-O-PV-CM_MCX_UTILIZATION |  |  |  |  | 60 | opc.tcp://10.5.9.43:26080 | ns=2;s=1:CM_MCX_UTILIZATION?Value