## RC_TagMaster
Business Unit | Cluster | Plant | Line | Plant SAP Code | Section | Equipment Group | Equipment Subtype | Variable Group | Variable Type | Standard Variable Description | Unit Of Measurement | Tag Name | Tag UID | Min | Max | LCL | UCL | Flat Line Length | OPC EndPOint | Path
CEMENT | S | RC | 4 | RC01 | Raw Mill-4 | Mill | Others | Mode | Status | RM4_RUNFB_HO | state | RM4_RUNFB_HO | S-RC4-RM4-ST-SV-RM4_RUNFB_HO |  |  |  |  | 60 | opc.tcp://10.5.20.46:57888/OpcExpert/ | ns=3;s=170.16.92.2->ABB.AfwOpcDaSurrogate.1->{23536432-5B76-4FEE-B573-907FEC1E5407}:RM4_RUNFB_HO
CEMENT | S | RC | 4 | RC01 | Raw Mill-5 | Mill | Others | Mode | Status | RM5_RUNFB_HO | state | RM5_RUNFB_HO | S-RC4-RM5-ST-SV-RM5_RUNFB_HO |  |  |  |  | 60 | opc.tcp://10.5.20.46:57888/OpcExpert/ | ns=3;s=170.16.92.2->ABB.AfwOpcDaSurrogate.1->{23536432-5B76-4FEE-B573-907FEC1E5407}:RM5_RUNFB_HO
CEMENT | S | RC | 4 | RC01 | Raw Mill-6 | Mill | Others | Mode | Status | RM6_RUNFB_HO | state | RM6_RUNFB_HO | S-RC4-RM6-ST-SV-RM6_RUNFB_HO |  |  |  |  | 60 | opc.tcp://10.5.20.46:57888/OpcExpert/ | ns=3;s=170.16.92.2->ABB.AfwOpcDaSurrogate.1->{23536432-5B76-4FEE-B573-907FEC1E5407}:RM6_RUNFB_HO
CEMENT | S | RC | 4 | RC01 | PreHeater | Kiln | Others | Mode | Status | KILN_RUN_FB_HO | state | KILN_RUN_FB_HO | S-RC4-PH1-ST-SV-KILN_RUN_FB_HO |  |  |  |  | 60 | opc.tcp://10.5.20.46:57888/OpcExpert/ | ns=3;s=170.16.92.2->ABB.AfwOpcDaSurrogate.1->{23536432-5B76-4FEE-B573-907FEC1E5407}:KILN_RUN_FB_HO
CEMENT | S | RC | 4 | RC01 | Coal Mill | Mill | Others | Mode | Status | COALMILL_RUN_FB_HO | state | COALMILL_RUN_FB_HO | S-RC4-KM1-ST-SV-COALMILL_RUN_FB_HO |  |  |  |  | 60 | opc.tcp://10.5.20.46:57888/OpcExpert/ | ns=3;s=170.16.92.2->ABB.AfwOpcDaSurrogate.1->{23536432-5B76-4FEE-B573-907FEC1E5407}:COALMILL_RUN_FB_HO
CEMENT | S | RC | 4 | RC01 | Cement Mill-4 | Mill | Others | Mode | Status | CM4_RUN_FB_HO | state | CM4_RUN_FB_HO | S-RC4-CM4-ST-SV-CM4_RUN_FB_HO |  |  |  |  | 60 | opc.tcp://10.5.20.46:57888/OpcExpert/ | ns=3;s=170.16.92.2->ABB.AfwOpcDaSurrogate.1->{23536432-5B76-4FEE-B573-907FEC1E5407}:CM4_RUN_FB_HO
CEMENT | S | RC | 4 | RC01 | Cement Mill-5 | Mill | Others | Mode | Status | CM5_RUN_FB_HO | state | CM5_RUN_FB_HO | S-RC4-CM5-ST-SV-CM5_RUN_FB_HO |  |  |  |  | 60 | opc.tcp://10.5.20.46:57888/OpcExpert/ | ns=3;s=170.16.92.2->ABB.AfwOpcDaSurrogate.1->{23536432-5B76-4FEE-B573-907FEC1E5407}:CM5_RUN_FB_HO
CEMENT | S | RC | 4 | RC01 | Cement Mill-1 | Mill | Others | Mode | Status | CM1_53_GRD_HO | state | CM1_53_GRD_HO | S-RC4-CM1-ST-SV-CM1_53_GRD_HO |  |  |  |  | 60 | opc.tcp://10.5.20.46:57888/OpcExpert/ | ns=3;s=170.16.92.2->ABB.AfwOpcDaSurrogate.1->{23536432-5B76-4FEE-B573-907FEC1E5407}:CM1_53_GRD_HO
CEMENT | S | RC | 4 | RC01 | Cement Mill-1 | Mill | Others | Mode | Status | CM1_PPC_GRD_HO | state | CM1_PPC_GRD_HO | S-RC4-CM1-ST-SV-CM1_PPC_GRD_HO |  |  |  |  | 60 | opc.tcp://10.5.20.46:57888/OpcExpert/ | ns=3;s=170.16.92.2->ABB.AfwOpcDaSurrogate.1->{23536432-5B76-4FEE-B573-907FEC1E5407}:CM1_PPC_GRD_HO
CEMENT | S | RC | 4 | RC01 | Cement Mill-1 | Mill | Others | Mode | Status | CM1_PPCS_GRD_HO | state | CM1_PPCS_GRD_HO | S-RC4-CM1-ST-SV-CM1_PPCS_GRD_HO |  |  |  |  | 60 | opc.tcp://10.5.20.46:57888/OpcExpert/ | ns=3;s=170.16.92.2->ABB.AfwOpcDaSurrogate.1->{23536432-5B76-4FEE-B573-907FEC1E5407}:CM1_PPCS_GRD_HO
CEMENT | S | RC | 4 | RC01 | Cement Mill-2 | Mill | Others | Mode | Status | CM2_53_GRD_HO | state | CM2_53_GRD_HO | S-RC4-CM2-ST-SV-CM2_53_GRD_HO |  |  |  |  | 60 | opc.tcp://10.5.20.46:57888/OpcExpert/ | ns=3;s=170.16.92.2->ABB.AfwOpcDaSurrogate.1->{23536432-5B76-4FEE-B573-907FEC1E5407}:CM2_53_GRD_HO
CEMENT | S | RC | 4 | RC01 | Cement Mill-2 | Mill | Others | Mode | Status | CM2_PPC_GRD_HO | state | CM2_PPC_GRD_HO | S-RC4-CM2-ST-SV-CM2_PPC_GRD_HO |  |  |  |  | 60 | opc.tcp://10.5.20.46:57888/OpcExpert/ | ns=3;s=170.16.92.2->ABB.AfwOpcDaSurrogate.1->{23536432-5B76-4FEE-B573-907FEC1E5407}:CM2_PPC_GRD_HO
CEMENT | S | RC | 4 | RC01 | Cement Mill-2 | Mill | Others | Mode | Status | CM2_PPCS_GRD_HO | state | CM2_PPCS_GRD_HO | S-RC4-CM2-ST-SV-CM2_PPCS_GRD_HO |  |  |  |  | 60 | opc.tcp://10.5.20.46:57888/OpcExpert/ | ns=3;s=170.16.92.2->ABB.AfwOpcDaSurrogate.1->{23536432-5B76-4FEE-B573-907FEC1E5407}:CM2_PPCS_GRD_HO
CEMENT | S | RC | 4 | RC01 | Raw Mill-4 | RM-Feeding | Weigh Feeder | PV | Flow | RM Weigh Feeder 1(Today) | Tons | WF1_TDY_HO | S-RC4-RM4-F-PV-WF1_TDY_HO |  |  |  |  | 60 | opc.tcp://10.5.20.46:57888/OpcExpert/ | ns=3;s=170.16.92.2->ABB.AfwOpcDaSurrogate.1->{19C4DF19-7951-4D4A-8CD9-F00C0458A97E}:WF1_TDY_HO
CEMENT | S | RC | 4 | RC01 | Raw Mill-4 | RM-Feeding | Weigh Feeder | PV | Flow | RM Weigh Feeder 2(Today) | Tons | WF2_TDY_HO | S-RC4-RM4-F-PV-WF2_TDY_HO |  |  |  |  | 60 | opc.tcp://10.5.20.46:57888/OpcExpert/ | ns=3;s=170.16.92.2->ABB.AfwOpcDaSurrogate.1->{19C4DF19-7951-4D4A-8CD9-F00C0458A97E}:WF2_TDY_HO
CEMENT | S | RC | 4 | RC01 | Raw Mill-4 | RM-Feeding | Weigh Feeder | PV | Flow | RM Weigh Feeder 3(Today) | Tons | WF3_TDY_HO | S-RC4-RM4-F-PV-WF3_TDY_HO |  |  |  |  | 60 | opc.tcp://10.5.20.46:57888/OpcExpert/ | ns=3;s=170.16.92.2->ABB.AfwOpcDaSurrogate.1->{19C4DF19-7951-4D4A-8CD9-F00C0458A97E}:WF3_TDY_HO
CEMENT | S | RC | 4 | RC01 | Raw Mill-4 | RM-Feeding | Weigh Feeder | PV | Flow | RM Weigh Feeder 4(Today) | Tons | WF4_TDY_HO | S-RC4-RM4-F-PV-WF4_TDY_HO |  |  |  |  | 60 | opc.tcp://10.5.20.46:57888/OpcExpert/ | ns=3;s=170.16.92.2->ABB.AfwOpcDaSurrogate.1->{19C4DF19-7951-4D4A-8CD9-F00C0458A97E}:WF4_TDY_HO
CEMENT | S | RC | 4 | RC01 | Raw Mill-5 | RM-Feeding | Weigh Feeder | PV | Flow | RM Weigh Feeder 5(Today) | Tons | WF5_TDY_HO | S-RC4-RM5-F-PV-WF5_TDY_HO |  |  |  |  | 60 | opc.tcp://10.5.20.46:57888/OpcExpert/ | ns=3;s=170.16.92.2->ABB.AfwOpcDaSurrogate.1->{19C4DF19-7951-4D4A-8CD9-F00C0458A97E}:WF5_TDY_HO
CEMENT | S | RC | 4 | RC01 | Raw Mill-5 | RM-Feeding | Weigh Feeder | PV | Flow | RM Weigh Feeder 6(Today) | Tons | WF6_TDY_HO | S-RC4-RM5-F-PV-WF6_TDY_HO |  |  |  |  | 60 | opc.tcp://10.5.20.46:57888/OpcExpert/ | ns=3;s=170.16.92.2->ABB.AfwOpcDaSurrogate.1->{19C4DF19-7951-4D4A-8CD9-F00C0458A97E}:WF6_TDY_HO
CEMENT | S | RC | 4 | RC01 | Raw Mill-5 | RM-Feeding | Weigh Feeder | PV | Flow | RM Weigh Feeder 7(Today) | Tons | WF7_TDY_HO | S-RC4-RM5-F-PV-WF7_TDY_HO |  |  |  |  | 60 | opc.tcp://10.5.20.46:57888/OpcExpert/ | ns=3;s=170.16.92.2->ABB.AfwOpcDaSurrogate.1->{19C4DF19-7951-4D4A-8CD9-F00C0458A97E}:WF7_TDY_HO
CEMENT | S | RC | 4 | RC01 | Raw Mill-5 | RM-Feeding | Weigh Feeder | PV | Flow | RM Weigh Feeder 8(Today) | Tons | WF8_TDY_HO | S-RC4-RM5-F-PV-WF8_TDY_HO |  |  |  |  | 60 | opc.tcp://10.5.20.46:57888/OpcExpert/ | ns=3;s=170.16.92.2->ABB.AfwOpcDaSurrogate.1->{19C4DF19-7951-4D4A-8CD9-F00C0458A97E}:WF8_TDY_HO
CEMENT | S | RC | 4 | RC01 | Raw Mill-6 | RM-Feeding | Weigh Feeder | PV | Flow | RM Weigh Feeder 9(Today) | Tons | WF9_TDY_HO | S-RC4-RM6-F-PV-WF9_TDY_HO |  |  |  |  | 60 | opc.tcp://10.5.20.46:57888/OpcExpert/ | ns=3;s=170.16.92.2->ABB.AfwOpcDaSurrogate.1->{19C4DF19-7951-4D4A-8CD9-F00C0458A97E}:WF9_TDY_HO
CEMENT | S | RC | 4 | RC01 | Raw Mill-6 | RM-Feeding | Weigh Feeder | PV | Flow | RM Weigh Feeder A(Today) | Tons | WFA_TDY_HO | S-RC4-RM6-F-PV-WFA_TDY_HO |  |  |  |  | 60 | opc.tcp://10.5.20.46:57888/OpcExpert/ | ns=3;s=170.16.92.2->ABB.AfwOpcDaSurrogate.1->{19C4DF19-7951-4D4A-8CD9-F00C0458A97E}:WFA_TDY_HO
CEMENT | S | RC | 4 | RC01 | Raw Mill-6 | RM-Feeding | Weigh Feeder | PV | Flow | RM Weigh Feeder B(Today) | Tons | WFB_TDY_HO | S-RC4-RM6-F-PV-WFB_TDY_HO |  |  |  |  | 60 | opc.tcp://10.5.20.46:57888/OpcExpert/ | ns=3;s=170.16.92.2->ABB.AfwOpcDaSurrogate.1->{19C4DF19-7951-4D4A-8CD9-F00C0458A97E}:WFB_TDY_HO
CEMENT | S | RC | 4 | RC01 | Raw Mill-6 | RM-Feeding | Weigh Feeder | PV | Flow | RM Weigh Feeder C(Today) | Tons | WFC_TDY_HO | S-RC4-RM6-F-PV-WFC_TDY_HO |  |  |  |  | 60 | opc.tcp://10.5.20.46:57888/OpcExpert/ | ns=3;s=170.16.92.2->ABB.AfwOpcDaSurrogate.1->{19C4DF19-7951-4D4A-8CD9-F00C0458A97E}:WFC_TDY_HO
CEMENT | S | RC | 4 | RC01 | Coal Mill | KM-Firing | Coal Firing | PV | Flow | KF_FP1(TODAY) | Tons | KF_FP1_TDY_HO | S-RC4-KT1-F-PV-KF_FP1_TDY_HO |  |  |  |  | 60 | #N/A | #N/A
CEMENT | S | RC | 4 | RC01 | Coal Mill | KM-Firing | Coal Firing | PV | Flow | KF_FP2(TODAY) | Tons | KF_FP2_TDY_HO | S-RC4-KT1-F-PV-KF_FP2_TDY_HO |  |  |  |  | 60 | #N/A | #N/A
CEMENT | S | RC | 4 | RC01 | Coal Mill | KM-Firing | Coal Firing | PV | Flow | KF_FP3(TODAY) | Tons | KF_FP3_TDY_HO | S-RC4-KT1-F-PV-KF_FP3_TDY_HO |  |  |  |  | 60 | #N/A | #N/A
CEMENT | S | RC | 4 | RC01 | Coal Mill | KM-Firing | AFR Firing | PV | Flow | Replace with null later | Tons | KF_AFR_TDY_HO | S-RC4-KT1-F-PV-KF_AFR_TDY_HO |  |  |  |  | 60 | #N/A | #N/A
CEMENT | S | RC | 4 | RC01 | Coal Mill | KM-Feeding | Weigh Feeder | PV | Flow | CM_WF1(TODAY) | Tons | CM_WF1_TDY_HO | S-RC4-KM1-F-PV-CM_WF1_TDY_HO |  |  |  |  | 60 | opc.tcp://10.5.20.46:57888/OpcExpert/ | ns=3;s=170.16.92.2->ABB.AfwOpcDaSurrogate.1->{23536432-5B76-4FEE-B573-907FEC1E5407}:CM_WF1_TDY_HO
CEMENT | S | RC | 4 | RC01 | Coal Mill | KM-Feeding | Weigh Feeder | PV | Flow | CM_WF2(TODAY) | Tons | CM_WF2_TDY_HO | S-RC4-KM1-F-PV-CM_WF2_TDY_HO |  |  |  |  | 60 | opc.tcp://10.5.20.46:57888/OpcExpert/ | ns=3;s=170.16.92.2->ABB.AfwOpcDaSurrogate.1->{23536432-5B76-4FEE-B573-907FEC1E5407}:CM_WF2_TDY_HO
CEMENT | S | RC | 4 | RC01 | PreHeater | PH-Feeding | Sensor | PV | Flow | Kiln Feed Flowmeter 1(Today) | Tons | KF_FM1_TDY_HO | S-RC4-KF1-F-PV-KF_FM1_TDY_HO |  |  |  |  | 60 | opc.tcp://10.5.20.46:57888/OpcExpert/ | ns=3;s=170.16.92.2->ABB.AfwOpcDaSurrogate.1->{23536432-5B76-4FEE-B573-907FEC1E5407}:KF_FM1_TDY_HO
CEMENT | S | RC | 4 | RC01 | PreHeater | PH-Feeding | Sensor | PV | Flow | Kiln Feed Flowmeter 2(Today) | Tons | KF_FM2_TDY_HO | S-RC4-KF1-F-PV-KF_FM2_TDY_HO |  |  |  |  | 60 | opc.tcp://10.5.20.46:57888/OpcExpert/ | ns=3;s=170.16.92.2->ABB.AfwOpcDaSurrogate.1->{23536432-5B76-4FEE-B573-907FEC1E5407}:KF_FM2_TDY_HO
CEMENT | S | RC | 4 | RC01 | PreHeater | PH-Feeding | Sensor | PV | Flow | Kiln Feed Flowmeter 3(Today) | Tons | KF_FM3_TDY_HO | S-RC4-KF1-F-PV-KF_FM3_TDY_HO |  |  |  |  | 60 | opc.tcp://10.5.20.46:57888/OpcExpert/ | ns=3;s=170.16.92.2->ABB.AfwOpcDaSurrogate.1->{23536432-5B76-4FEE-B573-907FEC1E5407}:KF_FM3_TDY_HO
CEMENT | S | RC | 4 | RC01 | Cement Mill-1 | CM-Feeding | Weigh Feeder | PV | Flow | CM1 Weigh Feeder 4 (Today) | Tons | CM1_WF4_TDY_HO | S-RC4-CM1-F-PV-CM1_WF4_TDY_HO |  |  |  |  | 60 | #N/A | #N/A
CEMENT | S | RC | 4 | RC01 | Cement Mill-1 | CM-Feeding | Weigh Feeder | PV | Flow | CM1 Weigh Feeder 2 (Today) | Tons | CM1_WF2_TDY_HO | S-RC4-CM1-F-PV-CM1_WF2_TDY_HO |  |  |  |  | 60 | #N/A | #N/A
CEMENT | S | RC | 4 | RC01 | Cement Mill-1 | CM-Feeding | Weigh Feeder | PV | Flow | CM1 Weigh Feeder 3 (Today) | Tons | CM1_WF3_TDY_HO | S-RC4-CM1-F-PV-CM1_WF3_TDY_HO |  |  |  |  | 60 | #N/A | #N/A
CEMENT | S | RC | 4 | RC01 | Cement Mill-1 | CM-Feeding | Weigh Feeder | PV | Flow | CM1 Weigh Feeder 1 (Today) | Tons | CM1_WF1_TDY_HO | S-RC4-CM1-F-PV-CM1_WF1_TDY_HO |  |  |  |  | 60 | #N/A | #N/A
CEMENT | S | RC | 4 | RC01 | Cement Mill-1 | Mill | Sensor | PV | Flow | CM1 SOLID FLOW METER | Tons | CM1_FM1_TDY_HO | S-RC4-CM1-F-PV-CM1_FM1_TDY_HO |  |  |  |  | 60 | #N/A | #N/A
CEMENT | S | RC | 4 | RC01 | Cement Mill-2 | CM-Feeding | Weigh Feeder | PV | Flow | CM2 Weigh Feeder 8 (Today) | Tons | CM2_WF8_TDY_HO | S-RC4-CM2-F-PV-CM2_WF8_TDY_HO |  |  |  |  | 60 | #N/A | #N/A
CEMENT | S | RC | 4 | RC01 | Cement Mill-2 | CM-Feeding | Weigh Feeder | PV | Flow | CM2 Weigh Feeder 6 (Today) | Tons | CM2_WF6_TDY_HO | S-RC4-CM2-F-PV-CM2_WF6_TDY_HO |  |  |  |  | 60 | #N/A | #N/A
CEMENT | S | RC | 4 | RC01 | Cement Mill-2 | CM-Feeding | Weigh Feeder | PV | Flow | CM2 Weigh Feeder 7 (Today) | Tons | CM2_WF7_TDY_HO | S-RC4-CM2-F-PV-CM2_WF7_TDY_HO |  |  |  |  | 60 | #N/A | #N/A
CEMENT | S | RC | 4 | RC01 | Cement Mill-2 | CM-Feeding | Weigh Feeder | PV | Flow | CM2 Weigh Feeder 5 (Today) | Tons | CM2_WF5_TDY_HO | S-RC4-CM2-F-PV-CM2_WF5_TDY_HO |  |  |  |  | 60 | #N/A | #N/A
CEMENT | S | RC | 4 | RC01 | Cement Mill-2 | Mill | Sensor | PV | Flow | CM2 SOLID FLOW METER (Today) | Tons | CM2_FM2_TDY_HO | S-RC4-CM2-F-PV-CM2_FM2_TDY_HO |  |  |  |  | 60 | #N/A | #N/A
CEMENT | S | RC | 4 | RC01 | Raw Mill-1 | RM-Feeding | Weigh Feeder | KPI | Weight | RM1 Weigh Feeder TOTAL(Today) | Tons | RM1_WF_TOTAL_HO | S-RC4-RM1-WE-PROD-RM1_WF_TOTAL_HO |  |  |  |  | 60 | opc.tcp://10.5.20.46:57888/OpcExpert/ | ns=3;s=170.16.92.2->ABB.AfwOpcDaSurrogate.1->{19C4DF19-7951-4D4A-8CD9-F00C0458A97E}:RM1_WF_TOTAL_HO
CEMENT | S | RC | 4 | RC01 | Raw Mill-2 | RM-Feeding | Weigh Feeder | KPI | Weight | RM2 Weigh Feeder TOTAL(Today) | Tons | RM2_WF_TOTAL_HO | S-RC4-RM2-WE-PROD-RM2_WF_TOTAL_HO |  |  |  |  | 60 | opc.tcp://10.5.20.46:57888/OpcExpert/ | ns=3;s=170.16.92.2->ABB.AfwOpcDaSurrogate.1->{19C4DF19-7951-4D4A-8CD9-F00C0458A97E}:RM2_WF_TOTAL_HO
CEMENT | S | RC | 4 | RC01 | Raw Mill-3 | RM-Feeding | Weigh Feeder | KPI | Weight | RM3 Weigh Feeder TOTAL(Today) | Tons | RM3_WF_TOTAL_HO | S-RC4-RM3-WE-PROD-RM3_WF_TOTAL_HO |  |  |  |  | 60 | opc.tcp://10.5.20.46:57888/OpcExpert/ | ns=3;s=170.16.92.2->ABB.AfwOpcDaSurrogate.1->{19C4DF19-7951-4D4A-8CD9-F00C0458A97E}:RM3_WF_TOTAL_HO
CEMENT | S | RC | 4 | RC01 | PreHeater | PH-Feeding | Feeder | KPI | Weight | KF_FP_TOTAL(TODAY) | Tons | FP_TOTAL_TDY_HO | S-RC4-KF1-WE-PROD-FP_TOTAL_TDY_HO |  |  |  |  | 60 | opc.tcp://10.5.20.46:57888/OpcExpert/ | ns=3;s=170.16.92.2->ABB.AfwOpcDaSurrogate.1->{23536432-5B76-4FEE-B573-907FEC1E5407}:FP_TOTAL_TDY_HO
CEMENT | S | RC | 4 | RC01 | PreHeater | PH-Feeding | Feeder | KPI | Weight | KF_FP1(TODAY) | Tons | FP1_TDY_HO | S-RC4-KF1-WE-PROD-FP1_TDY_HO |  |  |  |  | 60 | opc.tcp://10.5.20.46:57888/OpcExpert/ | ns=3;s=170.16.92.2->ABB.AfwOpcDaSurrogate.1->{23536432-5B76-4FEE-B573-907FEC1E5407}:FP1_TDY_HO
CEMENT | S | RC | 4 | RC01 | PreHeater | PH-Feeding | Feeder | KPI | Weight | KF_FP2(TODAY) | Tons | FP2_TDY_HO | S-RC4-KF1-WE-PROD-FP2_TDY_HO |  |  |  |  | 60 | opc.tcp://10.5.20.46:57888/OpcExpert/ | ns=3;s=170.16.92.2->ABB.AfwOpcDaSurrogate.1->{23536432-5B76-4FEE-B573-907FEC1E5407}:FP2_TDY_HO
CEMENT | S | RC | 4 | RC01 | PreHeater | PH-Feeding | Feeder | KPI | Weight | KF_FP3(TODAY) | Tons | FP3_TDY_HO | S-RC4-KF1-WE-PROD-FP3_TDY_HO |  |  |  |  | 60 | opc.tcp://10.5.20.46:57888/OpcExpert/ | ns=3;s=170.16.92.2->ABB.AfwOpcDaSurrogate.1->{23536432-5B76-4FEE-B573-907FEC1E5407}:FP3_TDY_HO
CEMENT | S | RC | 4 | RC01 | PreHeater | PH-Feeding | Feeder | KPI | Weight | KF_FP4(TODAY) | Tons | FP4_TDY_HO | S-RC4-KF1-WE-PROD-FP4_TDY_HO |  |  |  |  | 60 | opc.tcp://10.5.20.46:57888/OpcExpert/ | ns=3;s=170.16.92.2->ABB.AfwOpcDaSurrogate.1->{23536432-5B76-4FEE-B573-907FEC1E5407}:FP4_TDY_HO
CEMENT | S | RC | 4 | RC01 | Cement Mill-1 | Mill | Others | KPI | Weight | CM_CM_TOTAL(TODAY) | Tons | CM_TOTAL_TDY_HO | S-RC4-CM1-WE-PROD-CM_TOTAL_TDY_HO |  |  |  |  | 60 | opc.tcp://10.5.20.46:57888/OpcExpert/ | ns=3;s=170.16.92.2->ABB.AfwOpcDaSurrogate.1->{23536432-5B76-4FEE-B573-907FEC1E5407}:CM_TOTAL_TDY_HO
CEMENT | S | RC | 4 | RC01 | PreHeater | PH-Feeding | Feeder | KPI | Weight | KILN FEED TOTAL | Tons | KF_TOTAL_TDY_HO | S-RC4-KF1-WE-PROD-KF_TOTAL_TDY_HO |  |  |  |  | 60 | opc.tcp://10.5.20.46:57888/OpcExpert/ | ns=3;s=170.16.92.2->ABB.AfwOpcDaSurrogate.1->{23536432-5B76-4FEE-B573-907FEC1E5407}:KF_TOTAL_TDY_HO
CEMENT | S | RC | 4 | RC01 | Cement Mill-1 | Mill | Others | KPI | Weight | OPC53_CM1_TOTAL_HO | Tons | OPC53_CM1_TOTAL_HO | S-RC4-CM1-WE-PROD-OPC53_CM1_TOTAL_HO |  |  |  |  | 60 | opc.tcp://10.5.20.46:57888/OpcExpert/ | ns=3;s=170.16.92.2->ABB.AfwOpcDaSurrogate.1->{19C4DF19-7951-4D4A-8CD9-F00C0458A97E}:OPC53_CM1_TOTAL_HO
CEMENT | S | RC | 4 | RC01 | Cement Mill-1 | CM-Feeding | Weigh Feeder | KPI | Weight | OPC53_CM1_WF4_CLINKER_HO | Tons | OPC53_CM1_WF4_CLINKER_HO | S-RC4-CM1-WE-PROD-OPC53_CM1_WF4_CLINKER_HO |  |  |  |  | 60 | opc.tcp://10.5.20.46:57888/OpcExpert/ | ns=3;s=170.16.92.2->ABB.AfwOpcDaSurrogate.1->{19C4DF19-7951-4D4A-8CD9-F00C0458A97E}:OPC53_CM1_WF4_CLINKER_HO
CEMENT | S | RC | 4 | RC01 | Cement Mill-1 | CM-Feeding | Weigh Feeder | KPI | Weight | OPC53_CM1_WF2_GYPSUM_HO | Tons | OPC53_CM1_WF2_GYPSUM_HO | S-RC4-CM1-WE-PROD-OPC53_CM1_WF2_GYPSUM_HO |  |  |  |  | 60 | opc.tcp://10.5.20.46:57888/OpcExpert/ | ns=3;s=170.16.92.2->ABB.AfwOpcDaSurrogate.1->{19C4DF19-7951-4D4A-8CD9-F00C0458A97E}:OPC53_CM1_WF2_GYPSUM_HO
CEMENT | S | RC | 4 | RC01 | Cement Mill-1 | CM-Feeding | Weigh Feeder | KPI | Weight | OPC53_CM1_WF3_CONDITIONED_ASH_HO | Tons | OPC53_CM1_WF3_CONDITIONED_ASH_HO | S-RC4-CM1-WE-PROD-OPC53_CM1_WF3_CONDITIONED_ASH_HO |  |  |  |  | 60 | opc.tcp://10.5.20.46:57888/OpcExpert/ | ns=3;s=170.16.92.2->ABB.AfwOpcDaSurrogate.1->{19C4DF19-7951-4D4A-8CD9-F00C0458A97E}:OPC53_CM1_WF3_CONDITIONED_ASH_HO
CEMENT | S | RC | 4 | RC01 | Cement Mill-1 | CM-Feeding | Weigh Feeder | KPI | Weight | OPC53_CM1_WF1_LS_HO | Tons | OPC53_CM1_WF1_LS_HO | S-RC4-CM1-WE-PROD-OPC53_CM1_WF1_LS_HO |  |  |  |  | 60 | opc.tcp://10.5.20.46:57888/OpcExpert/ | ns=3;s=170.16.92.2->ABB.AfwOpcDaSurrogate.1->{19C4DF19-7951-4D4A-8CD9-F00C0458A97E}:OPC53_CM1_WF1_LS_HO
CEMENT | S | RC | 4 | RC01 | Cement Mill-1 | Mill | Sensor | KPI | Weight | OPC53_CM1_K3FM4_DRY_FLYASH_HO | Tons | OPC53_CM1_K3FM4_DRY_FLYASH_HO | S-RC4-CM1-WE-PROD-OPC53_CM1_K3FM4_DRY_FLYASH_HO |  |  |  |  | 60 | opc.tcp://10.5.20.46:57888/OpcExpert/ | ns=3;s=170.16.92.2->ABB.AfwOpcDaSurrogate.1->{19C4DF19-7951-4D4A-8CD9-F00C0458A97E}:OPC53_CM1_K3FM4_DRY_FLYASH_HO
CEMENT | S | RC | 4 | RC01 | Cement Mill-1 | Mill | Others | KPI | Weight | PPC_CM1_TOTAL_HO | Tons | PPC_CM1_TOTAL_HO | S-RC4-CM1-WE-PROD-PPC_CM1_TOTAL_HO |  |  |  |  | 60 | opc.tcp://10.5.20.46:57888/OpcExpert/ | ns=3;s=170.16.92.2->ABB.AfwOpcDaSurrogate.1->{19C4DF19-7951-4D4A-8CD9-F00C0458A97E}:PPC_CM1_TOTAL_HO
CEMENT | S | RC | 4 | RC01 | Cement Mill-1 | CM-Feeding | Weigh Feeder | KPI | Weight | PPC_CM1_WF4_CLINKER_HO | Tons | PPC_CM1_WF4_CLINKER_HO | S-RC4-CM1-WE-PROD-PPC_CM1_WF4_CLINKER_HO |  |  |  |  | 60 | opc.tcp://10.5.20.46:57888/OpcExpert/ | ns=3;s=170.16.92.2->ABB.AfwOpcDaSurrogate.1->{19C4DF19-7951-4D4A-8CD9-F00C0458A97E}:PPC_CM1_WF4_CLINKER_HO
CEMENT | S | RC | 4 | RC01 | Cement Mill-1 | CM-Feeding | Weigh Feeder | KPI | Weight | PPC_CM1_WF2_GYPSUM_HO | Tons | PPC_CM1_WF2_GYPSUM_HO | S-RC4-CM1-WE-PROD-PPC_CM1_WF2_GYPSUM_HO |  |  |  |  | 60 | opc.tcp://10.5.20.46:57888/OpcExpert/ | ns=3;s=170.16.92.2->ABB.AfwOpcDaSurrogate.1->{19C4DF19-7951-4D4A-8CD9-F00C0458A97E}:PPC_CM1_WF2_GYPSUM_HO
CEMENT | S | RC | 4 | RC01 | Cement Mill-1 | CM-Feeding | Weigh Feeder | KPI | Weight | PPC_CM1_WF3_CONDITIONED_ASH_HO | Tons | PPC_CM1_WF3_CONDITIONED_ASH_HO | S-RC4-CM1-WE-PROD-PPC_CM1_WF3_CONDITIONED_ASH_HO |  |  |  |  | 60 | opc.tcp://10.5.20.46:57888/OpcExpert/ | ns=3;s=170.16.92.2->ABB.AfwOpcDaSurrogate.1->{19C4DF19-7951-4D4A-8CD9-F00C0458A97E}:PPC_CM1_WF3_CONDITIONED_ASH_HO
CEMENT | S | RC | 4 | RC01 | Cement Mill-1 | CM-Feeding | Weigh Feeder | KPI | Weight | PPC_CM1_WF1_LS_HO | Tons | PPC_CM1_WF1_LS_HO | S-RC4-CM1-WE-PROD-PPC_CM1_WF1_LS_HO |  |  |  |  | 60 | opc.tcp://10.5.20.46:57888/OpcExpert/ | ns=3;s=170.16.92.2->ABB.AfwOpcDaSurrogate.1->{19C4DF19-7951-4D4A-8CD9-F00C0458A97E}:PPC_CM1_WF1_LS_HO
CEMENT | S | RC | 4 | RC01 | Cement Mill-1 | Mill | Sensor | KPI | Weight | PPC_CM1_K3FM4_DRY_FLYASH_HO | Tons | PPC_CM1_K3FM4_DRY_FLYASH_HO | S-RC4-CM1-WE-PROD-PPC_CM1_K3FM4_DRY_FLYASH_HO |  |  |  |  | 60 | opc.tcp://10.5.20.46:57888/OpcExpert/ | ns=3;s=170.16.92.2->ABB.AfwOpcDaSurrogate.1->{19C4DF19-7951-4D4A-8CD9-F00C0458A97E}:PPC_CM1_K3FM4_DRY_FLYASH_HO
CEMENT | S | RC | 4 | RC01 | Cement Mill-1 | Mill | Others | KPI | Weight | PPSC_CM1_TOTAL_HO | Tons | PPSC_CM1_TOTAL_HO | S-RC4-CM1-WE-PROD-PPSC_CM1_TOTAL_HO |  |  |  |  | 60 | opc.tcp://10.5.20.46:57888/OpcExpert/ | ns=3;s=170.16.92.2->ABB.AfwOpcDaSurrogate.1->{19C4DF19-7951-4D4A-8CD9-F00C0458A97E}:PPSC_CM1_TOTAL_HO
CEMENT | S | RC | 4 | RC01 | Cement Mill-1 | CM-Feeding | Weigh Feeder | KPI | Weight | PPCS_CM1_WF4_CLINKER_HO | Tons | PPCS_CM1_WF4_CLINKER_HO | S-RC4-CM1-WE-PROD-PPCS_CM1_WF4_CLINKER_HO |  |  |  |  | 60 | opc.tcp://10.5.20.46:57888/OpcExpert/ | ns=3;s=170.16.92.2->ABB.AfwOpcDaSurrogate.1->{19C4DF19-7951-4D4A-8CD9-F00C0458A97E}:PPCS_CM1_WF4_CLINKER_HO
CEMENT | S | RC | 4 | RC01 | Cement Mill-1 | CM-Feeding | Weigh Feeder | KPI | Weight | PPCS_CM1_WF2_GYPSUM_HO | Tons | PPCS_CM1_WF2_GYPSUM_HO | S-RC4-CM1-WE-PROD-PPCS_CM1_WF2_GYPSUM_HO |  |  |  |  | 60 | opc.tcp://10.5.20.46:57888/OpcExpert/ | ns=3;s=170.16.92.2->ABB.AfwOpcDaSurrogate.1->{19C4DF19-7951-4D4A-8CD9-F00C0458A97E}:PPCS_CM1_WF2_GYPSUM_HO
CEMENT | S | RC | 4 | RC01 | Cement Mill-1 | CM-Feeding | Weigh Feeder | KPI | Weight | PPCS_CM1_WF3_CONDITIONED_ASH_HO | Tons | PPCS_CM1_WF3_CONDITIONED_ASH_HO | S-RC4-CM1-WE-PROD-PPCS_CM1_WF3_CONDITIONED_ASH_HO |  |  |  |  | 60 | opc.tcp://10.5.20.46:57888/OpcExpert/ | ns=3;s=170.16.92.2->ABB.AfwOpcDaSurrogate.1->{19C4DF19-7951-4D4A-8CD9-F00C0458A97E}:PPCS_CM1_WF3_CONDITIONED_ASH_HO
CEMENT | S | RC | 4 | RC01 | Cement Mill-1 | CM-Feeding | Weigh Feeder | KPI | Weight | PPCS_CM1_WF1_LS_HO | Tons | PPCS_CM1_WF1_LS_HO | S-RC4-CM1-WE-PROD-PPCS_CM1_WF1_LS_HO |  |  |  |  | 60 | opc.tcp://10.5.20.46:57888/OpcExpert/ | ns=3;s=170.16.92.2->ABB.AfwOpcDaSurrogate.1->{19C4DF19-7951-4D4A-8CD9-F00C0458A97E}:PPCS_CM1_WF1_LS_HO
CEMENT | S | RC | 4 | RC01 | Cement Mill-1 | Mill | Sensor | KPI | Weight | PPCS_CM1_K3FM4_DRY_FLYASH_HO | Tons | PPCS_CM1_K3FM4_DRY_FLYASH_HO | S-RC4-CM1-WE-PROD-PPCS_CM1_K3FM4_DRY_FLYASH_HO |  |  |  |  | 60 | opc.tcp://10.5.20.46:57888/OpcExpert/ | ns=3;s=170.16.92.2->ABB.AfwOpcDaSurrogate.1->{19C4DF19-7951-4D4A-8CD9-F00C0458A97E}:PPCS_CM1_K3FM4_DRY_FLYASH_HO
CEMENT | S | RC | 4 | RC01 | Cement Mill-1 | Mill | Others | KPI | Weight | SLAG_CM1_TOTAL_HO | Tons | SLAG_CM1_TOTAL_HO | S-RC4-CM1-WE-PROD-SLAG_CM1_TOTAL_HO |  |  |  |  | 60 | opc.tcp://10.5.20.46:57888/OpcExpert/ | ns=3;s=170.16.92.2->ABB.AfwOpcDaSurrogate.1->{19C4DF19-7951-4D4A-8CD9-F00C0458A97E}:SLAG_CM1_TOTAL_HO
CEMENT | S | RC | 4 | RC01 | Cement Mill-1 | CM-Feeding | Weigh Feeder | KPI | Weight | SLAG_CM1_WF4_CLINKER_HO | Tons | SLAG_CM1_WF4_CLINKER_HO | S-RC4-CM1-WE-PROD-SLAG_CM1_WF4_CLINKER_HO |  |  |  |  | 60 | opc.tcp://10.5.20.46:57888/OpcExpert/ | ns=3;s=170.16.92.2->ABB.AfwOpcDaSurrogate.1->{19C4DF19-7951-4D4A-8CD9-F00C0458A97E}:SLAG_CM1_WF4_CLINKER_HO
CEMENT | S | RC | 4 | RC01 | Cement Mill-1 | CM-Feeding | Weigh Feeder | KPI | Weight | SLAG_CM1_WF2_GYPSUM_HO | Tons | SLAG_CM1_WF2_GYPSUM_HO | S-RC4-CM1-WE-PROD-SLAG_CM1_WF2_GYPSUM_HO |  |  |  |  | 60 | opc.tcp://10.5.20.46:57888/OpcExpert/ | ns=3;s=170.16.92.2->ABB.AfwOpcDaSurrogate.1->{19C4DF19-7951-4D4A-8CD9-F00C0458A97E}:SLAG_CM1_WF2_GYPSUM_HO
CEMENT | S | RC | 4 | RC01 | Cement Mill-1 | CM-Feeding | Weigh Feeder | KPI | Weight | SLAG_43_CM1_WF1_LS_HO | Tons | SLAG_43_CM1_WF1_LS_HO | S-RC4-CM1-WE-PROD-SLAG_43_CM1_WF1_LS_HO |  |  |  |  | 60 | opc.tcp://10.5.20.46:57888/OpcExpert/ | ns=3;s=170.16.92.2->ABB.AfwOpcDaSurrogate.1->{19C4DF19-7951-4D4A-8CD9-F00C0458A97E}:SLAG_43_CM1_WF1_LS_HO
CEMENT | S | RC | 4 | RC01 | Cement Mill-1 | Mill | Sensor | KPI | Weight | SLAG_CM1_K3FM4_DRY_FLYASH_HO | Tons | SLAG_CM1_K3FM4_DRY_FLYASH_HO | S-RC4-CM1-WE-PROD-SLAG_CM1_K3FM4_DRY_FLYASH_HO |  |  |  |  | 60 | opc.tcp://10.5.20.46:57888/OpcExpert/ | ns=3;s=170.16.92.2->ABB.AfwOpcDaSurrogate.1->{19C4DF19-7951-4D4A-8CD9-F00C0458A97E}:SLAG_CM1_K3FM4_DRY_FLYASH_HO
CEMENT | S | RC | 4 | RC01 | Cement Mill-1 | CM-Feeding | Weigh Feeder | KPI | Weight | SLAG_CM1_WF3_SLAG_HO | Tons | SLAG_CM1_WF3_SLAG_HO | S-RC4-CM1-WE-PROD-SLAG_CM1_WF3_SLAG_HO |  |  |  |  | 60 | opc.tcp://10.5.20.46:57888/OpcExpert/ | ns=3;s=170.16.92.2->ABB.AfwOpcDaSurrogate.1->{19C4DF19-7951-4D4A-8CD9-F00C0458A97E}:SLAG_CM1_WF3_SLAG_HO
CEMENT | S | RC | 4 | RC01 | Cement Mill-2 | Mill | Others | KPI | Weight | OPC53_CM2_TOTAL_HO | Tons | OPC53_CM2_TOTAL_HO | S-RC4-CM2-WE-PROD-OPC53_CM2_TOTAL_HO |  |  |  |  | 60 | opc.tcp://10.5.20.46:57888/OpcExpert/ | ns=3;s=170.16.92.2->ABB.AfwOpcDaSurrogate.1->{19C4DF19-7951-4D4A-8CD9-F00C0458A97E}:OPC53_CM2_TOTAL_HO
CEMENT | S | RC | 4 | RC01 | Cement Mill-2 | CM-Feeding | Weigh Feeder | KPI | Weight | OPC53_CM2_WF4_CLINKER_HO | Tons | OPC53_CM2_WF4_CLINKER_HO | S-RC4-CM2-WE-PROD-OPC53_CM2_WF4_CLINKER_HO |  |  |  |  | 60 | opc.tcp://10.5.20.46:57888/OpcExpert/ | ns=3;s=170.16.92.2->ABB.AfwOpcDaSurrogate.1->{19C4DF19-7951-4D4A-8CD9-F00C0458A97E}:OPC53_CM2_WF4_CLINKER_HO
CEMENT | S | RC | 4 | RC01 | Cement Mill-2 | CM-Feeding | Weigh Feeder | KPI | Weight | OPC53_CM2_WF2_GYPSUM_HO | Tons | OPC53_CM2_WF2_GYPSUM_HO | S-RC4-CM2-WE-PROD-OPC53_CM2_WF2_GYPSUM_HO |  |  |  |  | 60 | opc.tcp://10.5.20.46:57888/OpcExpert/ | ns=3;s=170.16.92.2->ABB.AfwOpcDaSurrogate.1->{19C4DF19-7951-4D4A-8CD9-F00C0458A97E}:OPC53_CM2_WF2_GYPSUM_HO
CEMENT | S | RC | 4 | RC01 | Cement Mill-2 | CM-Feeding | Weigh Feeder | KPI | Weight | OPC53_CM2_WF3_CONDITIONED_ASH_HO | Tons | OPC53_CM2_WF3_CONDITIONED_ASH_HO | S-RC4-CM2-WE-PROD-OPC53_CM2_WF3_CONDITIONED_ASH_HO |  |  |  |  | 60 | opc.tcp://10.5.20.46:57888/OpcExpert/ | ns=3;s=170.16.92.2->ABB.AfwOpcDaSurrogate.1->{19C4DF19-7951-4D4A-8CD9-F00C0458A97E}:OPC53_CM2_WF3_CONDITIONED_ASH_HO
CEMENT | S | RC | 4 | RC01 | Cement Mill-2 | CM-Feeding | Weigh Feeder | KPI | Weight | OPC53_CM2_WF1_LS_HO | Tons | OPC53_CM2_WF1_LS_HO | S-RC4-CM2-WE-PROD-OPC53_CM2_WF1_LS_HO |  |  |  |  | 60 | opc.tcp://10.5.20.46:57888/OpcExpert/ | ns=3;s=170.16.92.2->ABB.AfwOpcDaSurrogate.1->{19C4DF19-7951-4D4A-8CD9-F00C0458A97E}:OPC53_CM2_WF1_LS_HO
CEMENT | S | RC | 4 | RC01 | Cement Mill-2 | Mill | Sensor | KPI | Weight | OPC53_CM2_K3FM4_DRY_FLYASH_HO | Tons | OPC53_CM2_K3FM4_DRY_FLYASH_HO | S-RC4-CM2-WE-PROD-OPC53_CM2_K3FM4_DRY_FLYASH_HO |  |  |  |  | 60 | opc.tcp://10.5.20.46:57888/OpcExpert/ | ns=3;s=170.16.92.2->ABB.AfwOpcDaSurrogate.1->{19C4DF19-7951-4D4A-8CD9-F00C0458A97E}:OPC53_CM2_K3FM4_DRY_FLYASH_HO
CEMENT | S | RC | 4 | RC01 | Cement Mill-2 | Mill | Others | KPI | Weight | PPC_CM2_TOTAL_HO | Tons | PPC_CM2_TOTAL_HO | S-RC4-CM2-WE-PROD-PPC_CM2_TOTAL_HO |  |  |  |  | 60 | opc.tcp://10.5.20.46:57888/OpcExpert/ | ns=3;s=170.16.92.2->ABB.AfwOpcDaSurrogate.1->{19C4DF19-7951-4D4A-8CD9-F00C0458A97E}:PPC_CM2_TOTAL_HO
CEMENT | S | RC | 4 | RC01 | Cement Mill-2 | CM-Feeding | Weigh Feeder | KPI | Weight | PPC_CM2_WF4_CLINKER_HO | Tons | PPC_CM2_WF4_CLINKER_HO | S-RC4-CM2-WE-PROD-PPC_CM2_WF4_CLINKER_HO |  |  |  |  | 60 | opc.tcp://10.5.20.46:57888/OpcExpert/ | ns=3;s=170.16.92.2->ABB.AfwOpcDaSurrogate.1->{19C4DF19-7951-4D4A-8CD9-F00C0458A97E}:PPC_CM2_WF4_CLINKER_HO
CEMENT | S | RC | 4 | RC01 | Cement Mill-2 | CM-Feeding | Weigh Feeder | KPI | Weight | PPC_CM2_WF2_GYPSUM_HO | Tons | PPC_CM2_WF2_GYPSUM_HO | S-RC4-CM2-WE-PROD-PPC_CM2_WF2_GYPSUM_HO |  |  |  |  | 60 | opc.tcp://10.5.20.46:57888/OpcExpert/ | ns=3;s=170.16.92.2->ABB.AfwOpcDaSurrogate.1->{19C4DF19-7951-4D4A-8CD9-F00C0458A97E}:PPC_CM2_WF2_GYPSUM_HO